## Material Specification
Material Specification Number | Referenced Specification | Material Grade/Alloy | Material Description | Outside Diameter | OD Tol | Inside Diameter | ID Tol | Wall Thickness | Wall Tol | Required Temper | Required Manufacturing Method | QA Code ( see QP-063) | Notes | Revision | Customer | Used for Customer P/N | Incoming Inspection Notes | ID Method of Measuring
B221-60630-003 | ASTM B221 | 6063 | Aluminum | 1.66" | +/- .005 | 1.38" | +/- .005 |  |  | T5 |  | B |  | 1/24/2024 | Stadler
B221-60630-004 | ASTM B221 | 6063 | Aluminum | 1.25" | +/- .005 | 1.00" | +/- .005 |  |  | T5 |  | B |  | 1/24/2024 | Stadler
B221-60630-005 | ASTM B221 | 6063 | Aluminum | 1.315" | +/- .005 | 1.049" | +/- .005 |  |  | T5 |  | B |  | 1/24/2024 | Stadler
200 NICKEL-002 | UNSN02200 | N02200 | Nickel | 0.09 | +/- .001 | 0.07 | +/-.001 |  |  | Hard |  | C |  | 3/5/2007 | Tempco | CON-101-101
200 NICKEL-003 | UNSN02200 | N02200 | Nickel | 0.124 | +/- .001 | 0.104 | +/-.001 |  |  | Hard |  | C |  | 7/6/2007 | Tempco | CON-101-104
200 NICKEL-004 | UNSN02200 | N02200 | Nickel | 0.0175 | +/- .0020 | 0.007 | +/-.0010 |  |  | Hard |  | C | ASTM B161 Chemistry only | 6/18/2018 | TW Metals | SP-69R
2391-001 | DIN 2391 | St 35 | Steel, Carbon | 3.5 MM | +/- .08 MM | 1.98 MM | +/- .051 MM |  |  | N/A | NBK; Seamless | C | ID of tubes must be free of dirt, debris and other foreign matter. | 10/11/2010 | Metaldyne | Honda Oil Jet Straight Tube | Fmr. Rev. 10/8/08/4/20/09 add. ID clean req.
2391-001-C | DIN 2391 | St 34, NBK | Steel, Carbon | 3.5 MM | +/- 0.08 MM |  |  | 0.71 MM | +/- 0.05 MM | N/A | N/A | C | Dimensions in metric system. 1) ID of tubes must be free of dirt, debris and other foreign matter. | 2/1/11 | Metaldyne | Honda Oil Jet Straight Tube
2391-002 | DIN 2391 | St 35 | Steel, Carbon | 6.00 MM |  |  |  | 1.00 MM |  | N/A | ST-35 ; NBK; Seamless | C |  | 5/24/2010 | Metaldyne | 42853 MATERIAL
a | UNSN02200 | N02200 | Nickel | 0.055 | +/- .001 | 0.039 | +/-.001 |  |  | Hard |  | C |  | 2/8/2007 | Tempco | CON-101-107
A1011-G70-001 | ASTM A1011 | Grade 70 | Steel, Carbon | 111.00 mm | + 0.30 - 0.00 | 105.00 mm | +0.00, -0.30 |  |  | N/A | Yield strength: 450 MPa Min. | B | N/A | 06/04/2021 | Falcon Plastic | FIRE002P | Yield stress must be verified
A108-10180-001 | ASTM A108 | G1018 | Steel, Carbon | 5/8" X 5/8" | [5 empty] | Hardened | Cold Rolled Bar |  | Rockwell B 70 | 1/10/2019 | Bitzer | 200137454
A178-A-001 | ASTM 178/A | A | Steel, Carbon | 0.625 | +/- .005 |  |  | 0.035 | +/- 10% | As Grade A | C.R.Electric Resistance Welded | B | ***OBSOLETE**** | 5/31/2000 | Carlyle | 06EA601572
A179-01201-001a | ASTM 179/A | UNS K01201 | Steel, Carbon | 0.187 | +/- .002 |  |  | 0.028 | +/- 10% | As Grade A | Seamless; Cold Drawn | B | SAE J524 is approved alternate. Eddy current test in place of the hydrostatic test is approved.Material must be packaged to prevent damage in transit | 10/7/2004 | Stelrema | 6242002 | add. Packaging req't
A213-30400-001 | ASTM A213 | TP304 | Steel, Stainless | 0.25 | +/- .005 |  |  | 0.049 | +/- 10% | N/A | Weld flash on OD and ID of tube is to be 0.0002 max. | A | Material Certification must accompany shipment. | 7/15/1997
A213-30400-002 | ASTM A213 | TP304 | Steel, Stainless | 0.187 | +/- .005 |  |  | 0.028 | +/- .003 |  | N/A | B | A 0.127 pin must pass freely through tube | 4/10/1997 | Titeflex | X213-200
A213-30400-003 | ASTM A213 | b | Steel, Stainlessb | 0.25 | +/- .005 |  |  | 0.035 | +/- .003 |  | Seamless | B |  | 3/18/1998
A213-30400-004 | ASTM A213 | TP304L | Steel, Stainless | 0.375 | +/- .005 |  |  | 0.049 | +/- 10% |  |  | B |  | 10/2/2009 | UTC Power | FC68373
A213-30400-005 | ASTM A213 | TP304L | Steel, Stainless | 0.500 | +/- .005 |  | A | 0.049 | +/- 10% |  |  | B |  | 10/8/2009 | UTC Power | FC67979
A213-30400-006 | ASTM A213 | TP304L | Steel, Stainless | 1.181 | +/- .005 |  |  | .079 | +/- 10% |  | Seamless | B |  | 03/13/2024 | Siemens | A2V00003249702
A213-30400-007 | ASTM A213 | TP304L | Steel, Stainless | 1.315 | +/- .005 |  |  | .134 | +/- 10% |  | Seamless | B |  | 03/13/2024 | Siemens | A2V00003253871
A213-30400-008 | ASTM A213 | TP304L | Steel, Stainless | 38 mm | +/- 0.13 mm |  |  | 3 mm | +/- 10% |  | Seamless | B |  | 10/22/2025 | Siemens | A2V00003250011 / A6Z99001889429
A213-30400-008-B144 | ASTM A213 | TP304L | Steel, Stainless | 38 mm | +/- 0.13 mm |  |  | 3 mm | +/- 10% |  | Seamless | B | Tube length 144" +/- 4" | 06/24/2025 | Siemens | A2V00003250011
A213-30400-008-B162 | ASTM A213 | TP304L | Steel, Stainless | 38 mm | +/- 0.13 mm |  |  | 3 mm | +/- 10% |  | Seamless | B | Tube length 162" +/- 4" | 06/24/2025 | Siemens | A2V00003250011
A213-30400-009 | ASTM A213 | TP304L | Steel, Stainless | 0.591 | +/- .005 |  |  | 0.059 | +/- 10% |  | Seamless | B |  | 08/5/2025 | Siemens | A2V00002763917 & A2V00002763918
A213-30400-010 | ASTM A213 | TP304/304L | Steel, Stainless | 10mm | +/- 0.13mm |  |  | 1mm | +/- 10% |  | Seamless | B |  | 01/27/2026 | Siemens | A2V00002451338, A2V00003204088, A2V00003204205
A213-30400-011 | ASTM A213 | TP304/304L | Steel, Stainless | 42mm | +/- 0.13mm |  |  | 2mm | +/- 10% |  | Seamless | B |  | 01/27/2026 | Siemens | A2V00002451342, A2V00002452846
A213-30400-012 | ASTM A213 | TP304/304L | Steel, Stainless | 18mm | +/- 0.13mm |  |  | 1.5mm | +/- 10% |  | Seamless | B |  | 01/27/2026 | Siemens | A2V00003145979, 981, 988, 989, A2V00003146103
A213-30400-013 | ASTM A213 | TP304/304L | Steel, Stainless | 12mm | +/- 0.13mm |  |  | 1mm | +/- 10% |  | Seamless | B |  | 01/27/2026 | Siemens | A2V00003146011, 127, 207, 208
A213-30400-014 | ASTM A213 | TP304/304L | Steel, Stainless | 22mm | +/- 0.13mm |  |  | 1.5mm | +/- 10% |  | Seamless | B |  | 01/27/2026 | Siemens | A2V00003146441, 567, 609, 610, 796
A213-30400-015 | ASTM A213 | TP304/304L | Steel, Stainless | 35mm | +/- 0.13mm |  |  | 2mm | +/- 10% |  | Seamless | B |  | 01/27/2026 | Siemens | A2V00002566761
A213-31600-001 | ASTM A213 | TP316 | ams | 0.250 | +/- .005 |  |  | 0.035 | +/- 10% |  |  | B | Customer Supplied Material | 1/18/2010 | Mechanical Precision | 2-1001
A213-31600-002 | ASTM A213 | TP316/TP316L | Steel, Stainless | 0.375 | +/- .004 |  |  | 0.035 | +/- 10% |  | Cold Finished. Seamless. Required length = 24 ft. | B | *MATERIAL MUST BE 24 FOOT LONG* Material Certificate Required. | 1/20/2011 | Yokogawa | M1281EM (Large Coil) for M3600CY
A213-31600-002-B240 | ASTM A213 | TP316/TP316L | Steel, Stainless | 0.375 | +/- .004 |  |  | 0.035 | +/- 10% |  | Cold Finished. Seamless. Required length = 20 ft. | B | *MATERIAL MUST BE 20 FOOT LONG* Material Certificate Required. | 3/30/12 | Yokogawa | M1281EL (Small Coil) for M3600CY
A213-31600-002-B252 | ASTM A213 | TP316/TP316L | Steel, Stainless | 0.375 | +/- .004 |  |  | 0.035 | +/- 10% |  | Cold Finished. Seamless. Required length = 21 ft. | B | *MATERIAL MUST BE 21 FOOT LONG* Material Certificate Required. | 1/17/2012 | Yokogawa | M1281EL (Small Coil) for M3600CY
A213-31600-003 | ASTM A213 | TP316 | Steel, Stainless | 0.250 | +/- .005 |  |  | .049 | +/- 10% |  |  | B | Customer Supplied Material | 3/7/12 | Mechanical Precision | 2-1001with Wall Thickness .049"
A213-31600-004 | ASTM A213 | TP316 | Steel, Stainless | 0.250 | +/- .005 |  |  | 0.028 | +/- 10% |  |  | B | Customer Supplied Material | 10/24/12 | Mechanical Precision | C1547 M02
A214-10100-001 | ASTM A214 | MT1010 | Steel, Carbon | 0.625 | +/- .005 |  |  | 0.049 | +/- 10% | N/A | N/A | B | N/A | 3/21/2007 | Heatcraft | 995633
A214-10180-001 | ASTM A214 | MT1018 | Steel, Carbon | 0.625 | +/- .005 |  |  | 0.035 | +/- 10 % | N/A | N/A | B | N/A | 5/6/1997 | Heat Craft, Stewart Warner | Various
A214-10180-002 | ASTM A214 | MT1018 | Steel, Carbon | 0.625 | +/- .005 |  |  | 0.049 | +/- 10% | N/A | N/A | B | N/A | 5/6/1997 | Heat Craft, Stewart Warner | Various
A249-30400-001 | ASTM A249 | TP304B2 | Steel, Stainless | 0.25 | +/- .002 |  |  | 0.02 | +/- .002 |  | WELDED | D | OD/ID WELD FLASH TO BE .002 MAX. | 2/20/1996 | IFC | FC14476
A249-30400-002 | ASTM A249 | TP304 | Steel, Stainless | 0.312 | +/- .002 |  |  | 0.028 | +/- 10% | RB 68 - 72 | SUNK DRAWN | B |  | 7/29/1996 | IFC | FC14477, 14885
A249-30400-002-B252a | ASTM A249 | 316/316L | Steel, Stainless | 0.312 | +/- .002 |  |  | 0.028 | +/- 10% | RB 68 - 72 | SUNK DRAWN | B | Length = 21 ft | 7/29/1996 | IFC | FC14477, 14885
A249-30400-003 | ASTM A249 | TP304 | Steel, Stainless | 0.375 | +/- .004 |  |  | 0.049 | +/- 10% |  |  | B |  | 5/15/2019 |  |  | Fmr. Rev 11/19/98: removed Methods of Mfg and Notes
A249-30400-003-C | ASTM A249 | TP304 | Steel, Stainless | 0.375 | +/- .004 |  |  | 0.035 | +/- 10 |  | Welded |  | Mt'l Cert Req'd; Weld flash on OD & ID =.002 max | 5/14/1996 | IFC | FC14183-01
A249-30400-003-D28 | ASTM A249 | TP304 | Steel, Stainless | 0.375 | +/- .004 |  |  | 0.049 | +/- 10% |  |  |  | 1. Weld flash on OD/ID = .002 max. 2. Material C of A required. 28 inch drops. | 12/30/1996 |  | TAG 392
A249-30400-004-C | ASTM A249 | TP304 | Steel, Stainless | 0.375 | +/- .004 |  |  | 0.049 | +/- 10% | RB 68 - 72 | Welded, bead hammered, coiled | A | Mtl Cert Req'd; Weld flash on OD & ID = .002 max | 11/7/1997 | IFC | FC14183-02
A249-30400-005-B960 | ASTM A249 | TP304 | Steel, Stainless | 0.437 | +/- .002 |  |  | 0.035 | +/- 10 % | See Note 1. |  |  | 1. Temper: RB 72 min, 78 max, aim for 75 2. Length of tube: 80 + 1, - 0 feet. 3. Full Cert Req'd, all testing indicated. 4. No weld splatter on OD. | 6/5/1996 | IFC | FC 14960
A249-30400-005-D320 | ASTM A249 | TP304 | Steel, Stainless | 0.437 | +/- .002 |  |  | 0.035 | +/- 10 % |  |  |  | Length: 320"; Cut from A249-30400-005-B960. | 9/2/2009
A249-30400-006 | ASTM A249 | TP304 | Steel, Stainless | 0.391 | +/- .001 | 0.359 | +/- .001 |  |  | Tensile Strength range: 125,000 to 140,000 psi Certification Required. | Welded, Annealed and Redrawn. | C | Tubes must be bright, clean, free of scratches, nicks, and dents. It must be free from any traces of oil. Ends of tube must be cut square and free from OD/ID burrs and roll-over. A 2 inch long, 0.358 "plus side" pin must be able to fall freely through the entire length of the tube. PLEASE HOLD ID ON HIGH SIDE Tensile strength in tube form must be 125,000 to 140,000 psi. CERTIFICATION OF TENSILE STRENGTH MUST BE INCLUDED FOR EACH LOT. OD & ID surface finish must be 30 Ra max. | 7/1/2004 | Peter Paul Electronics | 50-143 | Fmr rev 11/14/2000 Add. Hold ID on high side; 4/2/13 - :removed Burst Test Required(4/2/13)
A249-30400-007 | ASTM A249 | TP304 | Steel, Stainless | 0.375 | +/- .004 |  |  | 0.035 | +/- 10% |  |  | B | Material C of A required. | 8/9/1996 | IFC
A249-30400-008 | ASTM A249 | TP304 | Steel, Stainless | 0.375 | +/- .005 |  |  | 0.095 | +/- 10 % |  | Welded; weld flash ID/OD .002 max. | B | Commercially clean. Material certification is required. | 12/16/1996 | IFC | XFC16087
A249-30400-009 | ASTM A249 | TP304L | Steel, Stainless | 1 | + .000,- .005 |  |  | 0.035 | +/- 10% | N/A | N/A | B | N/A | 12/19/1997 | Amtrol | 146-1977
A249-30400-010 | ASTM A249 | TP304 | Steel, Stainless | 0.5 | +/- .005 |  |  | 0.035 | +/- .004 | Annealed | Seamless | B | A .425 dia pin must pass freely through the entire length of tube. | 3/11/1997 | Maremont
A249-30400-011-C | ASTM A249 | TP304 | Steel, Stainless | 0.25 | +/-0.005 |  |  | 0.049 | +/- 10% | N/A | N/A | A | Coil length = 2500 Ft. | 4/2/1997 | IFC | K..-------------------------------000078
A249-30400-012 | ASTM A249 | TP304 | Steel, Stainless | 0.506 | +/- .001 | 0.45 | +/- .001 |  |  | Tensile Strength range: 125,000 to 140,000 psi. Certification Required | Welded, Annealed and Redrawn. 15,000 psi Minimum Burst Test Required. | C | Tubes must be bright, clean, free of scratches, nicks, and dents. It must be free from any traces of oil. Ends of tube must be cut square and free from OD/ID burrs and roll-over. A 2 inch long, 0.449 "plus side" pin must be able to fall freely through the entire length of the tube. PLEASE HOLD ID ON HIGH SIDE. Tensile strength in tube form must be 125,000 to 140,000 psi. 15,000 psi Minimum BurstTest Required. CERTIFICATION OF TENSILE STRENGTH & BURST TEST MUST BE INCLUDED FOR EACH LOT. OD & ID surface finish must be 30 Ra max. | 7/1/2004 | Peter Paul Electronics | 20-1130 | Fmr rev: 9/11/98&3/13/03 (120-130 kpsi); Burst Test added (9/25/02)
A249-30400-013 | ASME SA249 | TP304L | Steel, Stainless | 0.75 | +/- .005 |  |  | 0.049 | +/- .005 | As drawn | N/A | D | Material Certification must accompany shipment and reference ASME SA249 as the applicable specification. | 11/20/1997 | Industrial Alloy Fabricators
A249-30400-014 | ASME SA249 | TP304L | Steel, Stainless | 1 | +/- .005 |  |  | 0.083 | +/- .008 | As drawn | N/A | D | Material Certification must accompany shipment and reference ASME SA249 as the applicable specification. | 11/20/1997 | Industrial Alloy Fabricators
A249-30400-015 | ASTM A249 | TP304 | Steel, Stainlessj | 0.5 | +/- .005 |  |  | 0.049 | +/- .005 | RB90 Max | Welded | B | N/A | 2/11/1998 | Arctic Fox | SD-3026
A249-30400-016 | ASTM A249 | TP304 | Steel, Stainless | 0.524 | +/- .001 | 0.481 | +/- .0015 |  |  | Tensile Strength = 125,000 to 140,000 PSI. aim for 135,000 PSI max. Certification Required. | Welded, Annealed and Redrawn | C | Must be bright, clean, and free of oil. Ends of tube must be cut square and free from OD/ID burrs and roll-over. Tensile strength in tube form must be 125,000 to 140,000 PSI aim for 135,000 PSI max. CERTIFICATION OF TENSILE STRENGTH MUST BE INCLUDED FOR EACH LOT. A 2 inch ..479 minus pin must fall freely through the entire length of the tube. | 5/31/2002 | Peter Paul Electronics | 80-11001 | Fmr rev:12/8/99
A249-30400-017 | ASTM A249 | TP304 | Steel, Stainless | 1 | +.005, -.000 | 0.935 | + .000, - .005 |  |  | N/A | Welded, annealed | C | Must be bright, clean, and free of oil. Ends of tube must be cut square and free from OD/ID burrs and roll-over. | 3/13/1998 | Magnatrol
A249-30400-018 | ASTM A249 | TP304 | Steel, Stainless | 0.395 | +/- .001 | 0.359 | +/- .001 |  |  | Tensile strength range: 125,000 to 140,000 psi | Welded, annealed and redrawn. OD and ID surface roughness: Ra = 30 microinches max | C | Tubes must be bright, clean, free of scratches, nicks, and dents. It must be free from any traces of oil. Ends of tube must be cut square and free from OD/ID burrs and roll-over. A 2 inch long, 0.358 "plus side" pin must be able to fall freely through the entire length of the tube. PLEASE HOLD ID ON HIGH SIDE Tensile strength in tube form must be 125,000 to 140,000 psi. 15,000 psi Minimum Burst Test required. CERTIFICATION OF TENSILE STRENGTH & BURST TEST MUST BE INCLUDED FOR EACH LOT. OD & ID surface finish must be 30 Ra max. | 7/1/2004 | Peter Paul Electronics | 50-1424 | Fmr. Rev. 8/27/98&6/18/04 Add. Burst Test Change ID Tol.
A249-30400-019 | ASTM A249 | TP304 | Steel, Stainless | 0.875 | +/- .005 |  |  | 0.035 | +/- 10% | Annealed |  | B |  | 11/9/1998 | CRANE | 6408163
A249-30400-020 | ASTM A249 | TP304 | Steel, Stainless | 1.125 | +.010 ; -.000 |  |  | 0.02 | +/- 10% | As drawn | Welded | B | N/A | 8/24/1999 | Quality Metals
A249-30400-021 | ASTM A249 | TP304 | Steel Stainless | 0.438 | +/- .001 | 0.392 | +.002,-.000 |  |  | Tensile Strength range: 125,000 to 140,000 psi. Certification Required | Welded, Annealed and Redrawn. 15,000 psi Minimum Burst Test Required. | C | Tubes must be bright, clean, free of scratches, nicks, and dents. It must be free from any traces of oil. Ends of tube must be cut square and free from OD/ID burrs and roll-over.A 2 inch long 0.3915 "plus side" pin must be able to fall freely through the entire length of the tube. PLEASE HOLD ID ON HIGH SIDE Tensile strength range in tube form must be 120,000 to 145,000 PSI aim for 135,000 PSI MAX. CERTIFICATION OF TENSILE STRENGTH & BURST TEST MUST BE INCLUDE FOR EACH LOT. OD & ID surface finish must be 30 Ra max. | 7/1/2004 | Peter Paul Electronics | 50-14054 | Fmr Rev. 11/9/1999 Add. Please hold ID….
A249-30400-022 | ASTM A249 | TP304 | Steel Stainless | 1.25 | +/- .008 |  |  | 0.049 | +/- 10% | Bright Annealed. Physical properties per samples provided | Welded. | B | Performance Requirements: Material | 4/24/2006 | Environment One | PC0669P01;-P02; Candy Canes | Only one P/N ID for all E/One parts (4/24/06) For proper punch using purpose: n =11; Wall Thickness need to be measured (value will be noted on the receiving sticker);Mfg-B Supervisor must be informed by QC about every received material Wall Thickness (email). Mix material w/different Wall Thicknes is not allowed.
A249-30400-022.1 | ASTM A249 | TP304 | Steel Stainless | 1.25 | +/- .008 |  |  | 0.049 | +/- 10% | Bright Annealed. Physical properties per samples provided | Welded. | B | OBSOLETE | 6/30/2004 | Environment One | PD029P01 Candy Cane | Fmr.Rev. 4/1/03 ADD. Physical properties… (OBSOLETE)
A249-30400-022-D10.5 | ASTM A249 | TP304 | Steel Stainless | 1.25 | +/- .008 |  |  | 0.049 | +/- 10% | Bright Annealed. | Welded. | B | Length = 10.5 in. | 10/10/2005
A249-30400-022-D21 | ASTM A249 | TP304 | Steel Stainless | 1.25 | +/- .008 |  |  | 0.049 | +/- 10% | Bright Annealed. | Welded. | B | Length = 21 in. | 1/13/2005 | Environment One | PC0669P01 & P02
A249-30400-022-D32.50 | ASTM A249 | TP304 | Steel Stainless | 1.25 | +/- .008 |  |  | 0.049 | +/- 10% | Bright Annealed. | Welded. | B | Length = 32.50 +/- .015 | 1/26/2007
A249-30400-022-D7 | ASTM A249 | TP304 | Steel Stainless | 1.25 | +/- .008 |  |  | 0.049 | +/- 10% |  | Welded. | B |  | 6/1/2006 | Quality Mfg.
A249-30400-022-D8.065 | ASTM A249 | TP304 | Steel Stainless | 1.25 | +/- .008 |  |  | 0.049 | +/- 10% | Bright Annealed. Physical properties per samples provided | Welded. | B | Drop. Length = 8.065" +/- .010" | 3/19/2007
A249-30400-022-D9.95 | ASTM A249 | TP304 | Steel Stainless | 1.25 | +/- .008 |  |  | 0.049 | +/- 10% | 0 | Welded. | B | Drop. Length = 9.95" | 9/14/2006
A249-30400-023 | ASTM A249 | TP304 | Steel Stainless | 1.5 | +/- .005 |  |  | 0.109 | +/- 10% | Annealed | Welded & Drawn | B |  | 5/31/2006 | Savit Corp. | 6210
A249-30400-024 | ASTM A249 | TP304 | Steel Stainless | 16.38 mm | + 0.05; - 0.03 mm | 14.64 mm | + 0.02; - 0.05 mm |  |  | Bright Annealed | Welded & Drawn (DOM). Require length = 10 ft. | B | Surface Finish: 64RMS on OD; 32 RMS on ID. No surface imperfections. Tubes must be bright, clean, and free of scratches, nicks, and dents. The visual requirements for OD and ID must be according to chain of e-mails from January/February 2014. A 14.59 mm "minus side" DIA gage must pass freely through the entire length of tube. The vendor has to control tubes ID & OD for entire shipment. The Material Test Report must be attached to each shipment and copy of SPC for ID/OD has to be with MTR. Lengths must be straight. Anneal in straight lengths (not coil form) for these conditions. All dimensions in metric system. | 3/14/16 | SIG Sauer | 1540375 Rev. 00.1 08/12/14 | The visual inspection must be done except dimensional inspection. The inspection gage has to be used for checking entire length ID. Fmr. Rev 4/9/14 & 2/17/15. OD, ID were changed
A249-30400-025 | ASTM A249 | TP304 | Steel, Stainless | 1.00" | +/-.005" |  |  | 0.065" | +/- 10% | Annealed | N/A | B | N/A | 08/16/2024 | Quality Mfg. | 92120719, 21.81299
A249-30400-026 | ASTM A249 | TP304 | Steel, Stainless | 1.50" | +/-.005" |  |  | 0.065" | +/- 10% | Annealed | N/A | B | N/A | 08/16/2024 | Quality Mfg. | 92120718
A254-K01001-001 | ASTM A254 | K 01001 | Steel, Carbon | 0.188 | +/- .003 |  |  | 0.031 | +/- .003 |  | 3/16" Bundy Steel Tubing. I.D. = 1/8" Ref. | B | SAE J 527 is an approved alternate | 10/26/2000 | Boose Aluminum | 43314, 43315
A268-40900-001 | ASTM A268 | TP409 | Steel, Stainless | 0.5 | +/- .005 |  |  | 0.035 | +/- .003 | As welded annealed | Welded. | B | A 0.425 diameter pin must pass freely through the entire length of tube.Hold OD tolerance on high side. | 2/19/1997 | Maremont | 45-1183 (obsolete)
A268-40900-001-B4 | ASTM A268 | TP409 | Steel, Stainless | 0.5 | +/- .005 |  |  | 0.035 | +/- .003 | As welded annealed | Welded. Cut to 4.350 +/- .010 in. ID/OD deburred | B | A .425 diameter pin must pass freely through the entire length of tube. | 9/4/1998 | Maremont | 45-1516
A268-40900-001-B5 | ASTM A268 | TP409 | Steel, Stainless | 0.5 | +/- .005 |  |  | 0.035 | +/- .003 | As welded annealed | Welded. Cut to 4.850 +/- .010 in. ID/OD deburred | B | A .425 diameter pin must pass freely through the entire length of tube. | 8/18/1998 | Maremont | 45-1526
A268-40900-001-B6.5 | ASTM A268 | TP409 | Steel, Stainless | 0.5 | +/- .005 |  |  | 0.035 | +/- .003 | As welded annealed | Welded. Cut to 6.500 +/- .010 in. ID/OD deburred | D | A .425 diameter pin must pass freely through the entire length of tube. | 11/16/1998 | Maremont | 45-1146
A268-40900-001-B7 | ASTM A268 | TP409 | Steel, Stainless | 0.5 | +/- .005 |  |  | 0.035 | +/- .003 | As welded annealed | Welded. Cut to 7.050 +/- .010 in. ID/OD deburred | B | A .425 diameter pin must pass freely through the entire length of tube. | 7/12/1996 | Maremont | 45-1146 (obsolete)
A268-40900-001-B7.6 | ASTM A268 | TP409 | Steel, Stainless | 0.5 | +/- .005 |  |  | 0.035 | +/- .003 | As welded annealed | Welded. Cut to 7.625 +/- .010 in. ID/OD deburred | D | A .425 diameter pin must pass freely through the entire length of tube. | 11/16/1998 | Maremont | 45-1183
A268-40900-002-B12 | ASTM A268 | TP409 | Steel, Stainless | 4 | +/- .015 |  |  | 0.056 | +/- 10% |  | Laser welded. Cut to 12.00" +/- .020 | D |  | 3/23/2001 | G&J Automative Division | 640001
A268-AL29-4C-002 | ASTM A268 | AL29-4C | Steel, Stainless | 0.505 | +/- .005 |  |  | 0.02 | +/- 10% |  | Welded | B | Material : Allegany-Ludlum AL29-4C | 1/7/1997 | Heat-Fab | XG-2000A | Customer supplied material
A269-30400-000 | ASTM A269 | TP304 | Steel, Stainless | 0.154 | +/- .001 | 0.1 | +/- .002 |  |  | 1/2 HARD | WELDED & DRAWN | C |  | 3/4/1996 | STANRIC | 023127
A269-30400-001 | ASTM A269 | TP304 | Steel, Stainless | 1.375 | +/- .005 |  |  | 0.049 | +/-.005 |  | WELDED |  |  | 2/13/1996 | AUTOCHLOR | 636PXX
A269-30400-002 | ASTM A269 | TP304 | Steel, Stainless | 1.25 | +/- .005 |  |  | 0.049 | +/-.005 |  | WELDED |  |  | 2/13/1996 | CECILWARE | A937A
A269-30400-003 | ASTM A269 | TP304 | Steel, Stainless | 1 | +/-.005 |  |  | 0.083 | +/- .008 |  | WELDED, 180 GRIT POLISHED |  |  | 2/19/2009 |  |  | Fmr. Rev 2/13/96 lengths = 66 ft for Autochlor
A269-30400-004 | ASTM A269 | TP304 | Steel, Stainless | 0.846 | +/- .002 | 0.807 | +/- .002 |  |  | #2 1/2 HARD | WELDED |  |  | 2/13/1996
A269-30400-005 | ASTM A269 | TP304 | Steel, Stainless | 0.675 | +/- .003 | 0.485 | +-/ .003 |  |  | #1 ANNEALED | PASSIVATED |  |  | 2/13/1996
A269-30400-006 | ASTM A269 | TP304 | Steel, Stainless | 0.625 | +/- .005 |  |  | 0.035 | +/- 10% | N/A | WELDED | B | ALL MATERIAL MUST HAVE SAME HEAT NUMBER | 8/4/1999
A269-30400-006-D24 | ASTM A269 | TP304 | Steel, Stainless | 0.75 | +/- .005 |  |  | 0.035 | +/- .003 | N/A |  | A | Length = 24 in | 8/18/2000
A269-30400-007 | ASTM A269 | TP304 | Steel, Stainless | 0.562 | + .002, - .000 | 0.5295 | + .002, - .000 |  |  | 1/4 TO 1/2 HARD | WELDED & DRAWN | C |  | 9/8/1997 | PACE | 1283-0067, -0073
A269-30400-008 | ASTM A269 | TP304 | Steel, Stainless | 0.5 | +/- .005 |  |  | 0.035 | +/- .004 | AS WELDED, ANNEALED | WELDED, ANNEALED |  | .425 PIN MUST PASS THRU TUBE FREELY | 2/13/1996 | MAREMONT/CECILWARE | SMALL RUN PARTS/K690Q | Magnetism of parts will be inspected.
A269-30400-008-B7 | ASTM A269 | TP304 | Steel, Stainless | 0.5 | +/- .005 |  |  | 0.035 | +/- .004 | As welded, Annealed | Welded, Annealed, cut to 7.050 +/- .010 ". | B | .425 pin must pass freely thru tube. ID/OD must be deburred. | 6/26/1996 | Maremont | Small Run Parts
A269-30400-009 | ASTM A269 | TP304 | Steel, Stainless | 0.5 | +/-0.005 |  |  | 0.028 | +/- .003 |  | WELDED; BRIGHT ANNEALED | C |  | 11/7/1997 | CRANE | 6237338
A269-30400-009-C | ASTM A269 | TP304 | Steel, Stainless | 0.5 | +/-0.005 |  |  | 0.028 | +/- .003 | BRIGHT ANNEALED | Coiled - Level Wound | A |  | 6/24/2010 | Coolant Chillers, Fountain Fresh, | Outer/Inner Coils, FF1039-02, | Was: In leau of bright annealing, may be pickled. Coiled - Level Wound (3/18/98)
A269-30400-009-D68 | ASTM A269 | TP304 | Steel, Stainless | 0.5 | +/- .005 |  |  | 0.028 | +/- .003 | BRIGHT ANNEALED |  | B | Streightened | 12/14/2000
A269-30400-010 | ASTM A269 | TP304 | Steel, Stainless | 0.38 | +/- .001 |  |  | 0.012 | +/- .001 | 1/4 TO 1/2 HARD | WELDED & DRAWN |  |  | 2/13/1996
A269-30400-011 | ASTM A269 | TP304 | Steel, Stainless | 0.375 | +/- .004 |  |  | 0.049 | +/- .005 | RB75 +/- 3 | WELDED | B |  | 2/13/1996 | IFC
A269-30400-012 | ASTM A269 | TP304 | Steel, Stainless | 0.375 | +/- .005 |  |  | 0.02 | +/- .002 |  | WELDED |  |  | 2/13/1996 | WELLS, Crane | 72400 3158105
A269-30400-012-B288 | ASTM A269 | TP304 | Steel, Stainless | 0.375 | +/- .005 |  |  | 0.02 | +/- .002 |  | 24 ' LENGTHS |  | Mtl, Heat Treat, C of C must be w/ shipment | 4/30/1996 | CECILWARE
A269-30400-012-B4 | ASTM A269 | TP304 | Steel, Stainless | 0.375 | +/- .005 |  |  | 0.02 | +/- .002 |  | WELDED. Cut to 4.75 +/- .010 | B | Deburr ID & OD at both ends. | 9/11/1996 | WELLS, Crane | 72400 3158105
A269-30400-012-C | ASTM A269 | TP304 | Steel, Stainless | 0.375 | +/- .005 |  |  | 0.02 | +/- .002 | Brite Annealed | Welded, Coiled, Level Wound | A |  | 4/17/1998 | WELLS, Crane | 72400 3158105
A269-30400-013 | ASTM A269 | TP304 | Steel, Stainless | 0.312 | +/- .005 |  |  | 0.028 | +/- .003 |  | BRIGHT ANNEALED |  | No line marking on tube OD | 5/2/2011 | DEN-TAL-EZ, Bunn-O-Matic | 2624-207, | Fmr: 2/13/1996 Added: No line marking on tube OD
A269-30400-013-C | ASTM A269 | TP304 | Steel, Stainless | 0.312 | +/- .005 |  |  | 0.028 | +/- .003 |  | BRIGHT ANNEALED |  | Coiled | 5/13/1996 | Fountain Fresh; Metal Works | FF1039-01/ 05148
A269-30400-014 | ASTM A269 | TP304 | Steel, Stainless | 0.25 | +/- .005 |  |  | 0.028 | +/- .003 |  |  | B |  | 2/13/1996
A269-30400-014-C | ASTM A269 | TP304/L | Steel, Stainless | 0.25 | +/- .005 |  |  | 0.028 | +/- .003 | Hardness Rockwell (B Scale) range 68 - 72 (See notes for details) | Coiled. Coil Winding Clockwise Direction. Coil ID should be 30" MIN and have cardboard spool. (500 lbs maximum approx. 6,000' / 417 lbs minimum approx. 5,000'). | A | Keep the same value of material hardness entire length of coil. | 9/7/2017 | LA Aluminium / Cool Clean | 412087-1
A269-30400-014-D14 | ASTM A269 | TP304 | Steel, Stainless | 0.25 | +/- .005 |  |  | 0.028 | +/- .003 |  | Length = 14 inches +/- .25 inches | B |  | 1/10/1997
A269-30400-014-D35 | ASTM A269 | TP304 | Steel, Stainless | 0.25 | +/- .005 |  |  | 0.028 | +/- .003 |  |  |  | Length = 35 inches | 2/13/1996
A269-30400-015 | ASTM A269 | TP304 | Steel, Stainless | 0.25 | +/- .005 |  |  | 0.02 | +/- .002 |  |  | C | ALL MATERIAL TO BE FROM SAME HEAT, ID = 0.210 - 0.212 (REF) | 2/13/1996 | WATLOW | (WDA3300) MM835-24
A269-30400-015-C | ASTM A269 | TP304 | Steel, Stainless | 0.25 | +/- .005 |  |  | 0.02 | +/- .002 |  | Coiled | C | ALL MATERIAL TO BE FROM SAME HEAT, ID = 0.210 - 0.212 (REF) | 1/29/1998 | WATLOW | (WDA3300) MM835-24
A269-30400-016 | ASTM A269 | TP304 | Steel, Stainless | 0.187 | +/- .005 |  |  | 0.049 | +/- .005 |  |  | B | 0.087 Pin must pass freely through tubes | 9/3/1998 | HUCK INTL | 124448-1
A269-30400-017 | ASTM A269 | TP304 | Steel, Stainless | 0.187 | +/- .005 |  |  | 0.028 | +/- .003 |  | WELDED | B |  | 10/3/2018 | Boose Aluminum |  | Fmr rev 2/13/1996-removed note "0.125" PIN MUST PASS FREELY THRU TUBES"
A269-30400-017-C | ASTM A269 | TP304 | Steel, Stainless | 0.187 | +/- .005 |  |  | 0.028 | +/- .003 |  | WELDED | B | 0.127 PIN MUST PASS FREELY THRU TUBES | 1/29/1998 | HUCK INTL | 124448
A269-30400-018 | ASTM A269 | TP304 | Steel, Stainless | 0.083 | +/- .001 | 0.063 | +/- .002 |  |  | FULL HARD DRAWN HYPO-TUBE | T.I.G. WELDED & DRAWN | C |  | 6/20/2001 | PACE | 1344-087, 1344-0100
A269-30400-019 | ASTM A269 | TP304 | Steel, Stainless | 0.065 | +/- .002 | 0.041 | + .001, - .000 |  |  | AS DRAWN | WELDED & DRAWN |  |  | 2/13/1996 | SPACE LABS | PO38661826
A269-30400-020 | ASTM A269 | TP304 | Steel, Stainless | 0.25 | +/- .001 | 0.23 | +/- .001 |  |  | FULL HARD | WELDED & DRAWN | C |  | 2/14/1996
A269-30400-021 | ASTM A269 | TP304 | Steel, Stainless | 0.312 | +/- .002 | 0.285 | +/- .002 |  |  | 1/2 HARD | WELDED & DRAWN | C | HOLD ID TO HIGH SIDE. ID MUST BE CLEAN. SQUARE CUT ENDS DEBURRED. NO CHAMFER | 2/14/1996 | Simco | 4370080
A269-30400-022 | ASTM A269 | TP304 | Steel, Stainless | 0.438 | +/- .001 | 0.4045 | + .002, - .000 |  |  | 1/4 TO 1/2 HARD | WELDED; BRIGHT FINISH | C | PIN .4045" X 2.5" MUST ENTER TUBE ID | 6/23/15 | PACE | 1283-0063 | Mfg - FS Use Only. 6/23/15 - Changed the 'Notes" to pin size.
A269-30400-023 | ASTM A269 | TP304 | Steel, Stainless | 0.375 | +/- .005 |  |  | 0.065 | +/- .005 |  | WELDED | B | Length = 20 ft. | 5/4/15 | PMI/J Ryerson | 421585-1/ set | Fmr Rev. 2/15/96 was length @ 23.5 ft
A269-30400-023-D10 | ASTM A269 | TP304 | Steel, Stainless | 0.375 | +/- .005 |  |  | 0.065 | +/- .005 |  | WELDED | B | Drops. Length = 10ft. | 10/23/2009 | J.Ryerson | set
A269-30400-023-D2 | ASTM A269 | TP304 | Steel, Stainless | 0.375 | +/- .005 |  |  | 0.065 | +/- .005 |  | WELDED | B | Drops. Length = 2 ft. | 11/7/13
A269-30400-023-D2.7 | ASTM A269 | TP304 | Steel, Stainless | 0.375 | +/- .005 |  |  | 0.065 | +/- .005 |  | WELDED | B | Drops. Length = 2.7 ft. | 11/7/13
A269-30400-023-D3 | ASTM A269 | TP304 | Steel, Stainless | 0.375 | +/- .005 |  |  | 0.065 | +/- .005 |  | WELDED | B | Drops. Length = 3 ft. | 11/7/13
A269-30400-023-D4 | ASTM A269 | TP304 | Steel, Stainless | 0.375 | +/- .005 |  |  | 0.065 | +/- .005 |  | WELDED | B | Drops. Length = 4ft. | 10/23/2009 | J. Ryerson | set
A269-30400-023-D5 | ASTM A269 | TP304 | Steel, Stainless | 0.375 | +/- .005 |  |  | 0.065 | +/- .005 |  | WELDED | B | Drops. Length =5 ft. | 10/23/2009 | J. Ryerson | set
A269-30400-023-D6 | ASTM A269 | TP304 | Steel, Stainless | 0.375 | +/- .005 |  |  | 0.065 | +/- .005 |  | WELDED | B | Drops. Length = 6 ft. | 10/23/2009 | J. Ryerson | set
A269-30400-023-D7 | ASTM A269 | TP304 | Steel, Stainless | 0.375 | +/- .005 |  |  | 0.065 | +/- .005 |  | WELDED | B | Drops. Length = 7 ft. | 11/7/13
A269-30400-023-D7.5 | ASTM A269 | TP304 | Steel, Stainless | 0.375 | +/- .005 |  |  | 0.065 | +/- .005 |  | WELDED | B | Drops. Length = 7'5" | 11/7/13
A269-30400-024 | ASTM A269 | TP304 | Steel, Stainless | 0.375 | +/- .005 |  |  | 0.028 | +/- .003 |  |  | B |  | 4/17/1996 | Cecilware | H249A
A269-30400-024-B204 | ASTM A269 | TP304 | Steel, Stainless | 0.375 | +/- .005 |  |  | 0.028 | +/- .003 |  | Welded. | B | Length = 204 +1, -0 inches. | 5/1/1998 | Wells | 70149
A269-30400-024-B408 | ASTM A269 | TP304 | Steel, Stainless | 0.375 | +/- .005 |  |  | 0.028 | +/- .003 |  | 34 FT LENGTHS |  |  | 4/17/1996 | WELLS
A269-30400-024-B480 | ASTM A269 | TP304 | Steel, Stainless | 0.375 | +/- .005 |  |  | 0.028 | +/- .003 |  | 40 FT LENGTHS |  |  | 4/17/1996 | WELLS
A269-30400-024-C | ASTM A269 | TP304 | Steel, Stainless | 0.375 | +/- .005 |  |  | 0.028 | +/- .003 | Brite Annealed | WELDED, COILED | A | Material must be DFARS compliant for some customers. (3/12/12) | 11/6/1997 | Fountain Fresh/Wilber Cur Instrument Development | FF1039-03/EX-00087;797220349-001 & -002
A269-30400-024-D12 | ASTM A269 | TP304 | Steel, Stainless | 0.375 | +/- .005 |  |  | 0.028 | +/- .003 | N/A | N/A | B | N/A | 7/31/2000
A269-30400-024-D14 | ASTM A269 | TP304 | Steel, Stainless | 0.375 | +/- .005 |  |  | 0.028 | +/- .003 | N/A | N/A | B | N/A | 6/9/1997
A269-30400-024-D36 | ASTM A269 | TP304 | Steel, Stainless | 0.375 | +/- .005 |  |  | 0.028 | +/- .003 |  |  | B | Length = 36 in. | 4/6/2000
A269-30400-024-D42 | ASTM A269 | TP304 | Steel, Stainless | 0.375 | +/- .005 |  |  | 0.028 | +/- .003 |  |  | B |  | 7/2/1996 | Gross Givens | 34902
A269-30400-024-D8 | ASTM A269 | TP304 | Steel, Stainless | 0.375 | +/- .005 |  |  | 0.028 | +/- .003 | N/A | N/A | B | N/A | 2/18/1997
A269-30400-025 | ASTM A269 | TP304 | Steel, Stainless | 0.847 | +/- .002 | 0.808 | + .002, -.000 |  |  | 1/2 HARD | WELDED | C |  | 8/12/2008 | PACE | 1283-0086 & 1283-0109 | Was Rev. 3/24/97 OD .846 +/-.002; ID .807 +.002;-.000
A269-30400-026-C | ASTM A269 | TP304 | Steel, Stainless | 0.375 | +/- .005 |  |  | 0.028 | +/- 003 |  | WELDED, Coiled |  |  | 2/16/1996 | Gross Givens | 28726
A269-30400-027 | ASTM A269 | TP304 | Steel, Stainless | 0.25 | +/- .002 | 0.18 | +/- .002 |  |  | 1/2 HARD | WELDED & DRAWN | C | OD/ID AIM FOR +/- .002, 0.1765 X 2.5 PIN MUST PASS THRU TUBE FREELY. Ends of tube need to be round and deburred. | 1/14/16 | Pentacon | 21A340081 | Fmr. "Trane" Fmr. 10/9/03 added 2nd part of Notes about ends of tube
A269-30400-028 | ASTM A269 | TP304 | Steel, Stainless | 0.095 | +/- .001 |  |  | 0.084 | + .001, -.000 |  | DRAWN |  |  | 2/20/1996 | ACCUMETRICS / DEN-TAL-EZ | 59421
A269-30400-029 | ASTM A269 | TP304 | Steel, Stainless | 0.312 | +/- .005 |  |  | 0.02 | +/- .002 |  |  |  |  | 5/3/1996
A269-30400-029-B3 | ASTM A269 | TP304 | Steel, Stainless | 0.312 | +/- .005 |  |  | 0.02 | +/- .002 |  | Cut to 3.000" +/- .020. OD/ID deburred. | B |  | 1/16/2002 | Sta-Pure Systems | 312-3.625
A269-30400-029-C | ASTM A269 | TP304 | Steel, Stainless | 0.312 | +/ .005 |  |  | 0.02 | +/- .002 |  | Coiled |  |  | 5/3/1996
A269-30400-030 | ASTM A269 | TP304L | Steel, Stainless | 0.0295 | + .001 -.000 | 0.011 | +/- .001 |  |  | 1/2 Hard | WELDED & DRAWN | C | ENDS OF LENGTHS MUST BE DEBURRED. A 2" x .010 minus pin must fall freely through the tube. | 1/29/1998 | KULITE | 200A41912, 200A26206
A269-30400-031 | ASTM A269 | TP304 | Steel, Stainless | 0.875 | +/- .005 |  |  | 0.035 | +/- .005 | ANNEALED |  |  |  | 2/29/1996 | CRANE | 6408163
A269-30400-031-D | ASTM A269 | TP304 | Steel, Stainless | 0.875 | +/- .005 |  |  | 0.035 | +/- .005 | ANNEALED |  |  |  | 2/29/1996 | CRANE | 6408163
A269-30400-032 | ASTM A269 | TP304 | Steel, Stainless | 0.312 | +/- .005 |  |  | 0.02 | +/- .002 |  |  |  |  | 3/1/1996 | COMPUTALOG | 1000.1707,1711,1482
A269-30400-033 | ASTM A269 | TP304 | Steel, Stainless | 1 | +/-.005 |  |  | 0.035 | +/- .004 |  |  | B |  | 3/1/1996 | CRANE
A269-30400-034 | ASTM A269 | TP304 | Steel, Stainless | 0.25 | +/- .001 | 0.2 | +/- .002 |  |  | 1/4 HARD MAX |  | C |  | 5/15/2004 | STANRIC | 023127 | Was: OD Tol. +.001;-.000 (3/4/1996).
A269-30400-035 | ASTM A269 | TP304 | Steel, Stainless | 0.155 | + .000 -.002 | 0.1 | +/- .003 |  |  | 1/4 to 1/2 Hard |  | C |  | 8/29/1996 | Stanric | 023127
A269-30400-036 | ASTM A269 | TP304 | Steel, Stainless | 0.3125 | +/- .005 |  |  | 0.028 | +/- .003 |  | WELDED AND DRAWN |  | TO BE USED FOR SAMPLE RUN ONLY | 3/4/1996 | GRINDMASTER | X-00002
A269-30400-037 | ASTM A269 | TP304 | Steel, Stainless | 0.189 | +/- .002 | 0.123 | +/- .003 |  |  |  |  | B |  | 7/8/1996 | Automatic Switch | FV 274571
A269-30400-037-B38 | ASTM A269 | TP304 | Steel, Stainless | 0.189 | +/- .002 | 0.123 | +/- .003 |  |  | SOFT ANNEALED | WELDED; Cut to 38.515 +/- .015 in. | B | Tube must be rotary straightened to 0.030" max over any 3' length per ASTM 450 | 9/4/1996 | COMBINED SYSTEMS | 233AS426
A269-30400-038 | ASTM A269 | TP304 | Steel, Stainless | 0.157 | +/- .005 |  |  | 0.028 | +/- .003 |  | SEAMLESS | B |  | 3/6/1996 | PMI | 359643-1
A269-30400-039 | ASTM A269 | TP304/L | Steel, Stainless | 0.375 | + .001, -.003 |  |  | 0.035 | +/- 10% |  | Weld seam to be full and flush with inside/outside surfaces. | B | No line marking or printing on tubes. | 10/22/2002 | Cecilware, Pittsfield, R&D, Sunroc | 97281, 4783, 9000101001, A021017
A269-30400-039-B792 | ASTM A269 | TP304 | Steel, Stainless | 0.375 | +/- .005 |  |  | 0.035 | +/- 10% | N/A | N/A | B | N/A | 3/10/1997 | IFC
A269-30400-039-D12 | ASTM A269 | TP304/L | Steel, Stainless | 0.375 | +/- .005 |  |  | 0.035 | +/- .0036 |  |  |  | 12 inch drops | 3/11/1996 | GILMOUR MFG | 8619
A269-30400-039-D57 | ASTM A269 | TP304/L | Steel, Stainless | 0.375 | +/- .005 |  |  | 0.035 | +/- .0036 |  |  |  | 57 inch drops | 10/4/2002
A269-30400-040 | ASTM A269 | TP304 | Steel, Stainless | 0.5 | +/- .005 |  |  | 0.12 | +/- .005 |  |  | B | HOLD BURR TO A MINIMUM | 3/11/1996 | ESCO CORPORATION | SA-213-1, SA-213-2
A269-30400-041 | ASTM A269 | TP304 | Steel, Stainless | 1.125 | +/- .005 |  |  | 0.049 | +/- .005 |  |  |  |  | 3/12/1996 | AUTO-CHLOR | D-6442
A269-30400-042 | ASTM A269 | TP304 | Steel, Stainless | 1 | +/- .005 |  |  | 0.035 | +/- .004 |  |  |  |  | 3/13/1996 | CECILWARE | K431A
A269-30400-043 | ASTM A269 | TP304 | Steel, Stainless | 0.375 | +/- .005 |  |  | 0.065 | +/- .005 |  |  |  |  | 3/14/1996 | J.T. RYERSON
A269-30400-044 | ASTM A269 | TP304 | Steel, Stainless | 0.75 | +/- .005 |  |  | 0.035 | +/- 10% | Annealed |  | B |  | 4/6/2010 | ITW Food Equipment | 956927-1 | Fmr. Rev.3/18/98. Change Wall Tol from +/-.003 to 10%. Removed "Polish with 180 grid"
A269-30400-045 | ASTM A269 | TP304L | Steel, Stainless | 0.3125 | +/- .005 |  |  | 0.035 | +/- 10% | Annealed |  | B |  | 7/28/2011 |  |  | Fmr: Rev 3/28/96 New: Updated OD and Wall Thickness
A269-30400-045-C | ASTM A269 | TP304L | Steel, Stainless | 0.3125 | +/- .005 |  |  | 0.035 | +/- 10% |  | Coiled. Coil Winding Clockwise Direction | B |  | 7/28/2011 |  |  | Fmr: Rev 3/28/96 New: Updated OD and Wall Thickness
A269-30400-046 | ASTM A269 | TP304L | Steel, Stainless | 0.375 | +/- .005 |  |  | 0.049 | +/- .005 |  |  |  |  | 1/20/1997
A269-30400-046-C | ASTM A269 | TP304L | Steel, Stainless | 0.375 | +/- .005 |  |  | 0.049 | +/- .005 |  | Coiled | B |  | 1/20/1997
A269-30400-047 | ASTM A269 | TP304 | Steel, Stainless | 0.375 | +/- .005 |  |  | 0.035 | +/- .003 | Bright Anneal |  | B |  | 7/12/2017 | Twenty Two Design | Large & Small Heel Tube | Fmr. Rev. 11/2/98. Changed: notes (removed) OD &Wall Tol is increased
A269-30400-047-B11 | ASTM A269 | TP304 | Steel, Stainless | 0.375 | +/- .002 |  |  | 0.035 | +/- .002 | Bright Anneal | Cut to 10.937 +/- 0.015 inches long. ID/OD deburred (see QA Code).No line marking of any kind. Pack in quantities of 500 per box.Straightness 0.002". | D | These parts will be electo-polished after bending. Since electro-polishing will highlight surface inperfectons, during tube manufacture, nicks, dents, and scratches are unaceptable. | 12/2/1999 | Culligan | 402754 | Rotary Straightness must be inspect (use Optical Comp. & 2 STD V-Blocks
A269-30400-047-C | ASTM A269 | TP304 | Steel, Stainless | 0.375 | +/- .005 |  |  | 0.035 | +/- .003 | Bright Annealed | Coiled. Clockwise wound coils | A | No stenciling on tube OD | 9/17/13 | PMI | 00-426566-00001 | Added: clockwise wound coils 9/17/13
A269-30400-048 | ASTM A269 | TP304 | Steel, Stainless | 0.625 | +/- .005 |  |  | 0.049 | +/- .005 | BRIGHT ANNEALED |  | B |  | 4/9/1996
A269-30400-048-D10 | ASTM A269 | TP304 | Steel, Stainless | 0.625 | +/- .005 |  |  | 0.049 | +/- .005 | Bright Annealed | N/A | B | N/A | 2/18/1997
A269-30400-049-C | ASTM A269 | TP304 | Steel, Stainless | 0.312 | +/- .003 |  |  | 0.022 | +.002, -.000 | RB 66-70 | COIL, OSCILLATE WOUND, WT=650# MAX | A | COIL OD=42" MAX, ID=24/26" , TRAVERSE=15" | 1/6/1998 | CORNELIUS | 4517, 560002048
A269-30400-050 | ASTM A269 | TP304 | Steel, Stainless | 0.125 | +/- .001 | 0.097 | +/- .001 |  |  | 1/4 - 1/2 HARD | W & D, 16-20' RL | C | ENDS MUST BE BURR FREE, FILE CUT | 4/12/1996 | Robertshaw Controls Co. | 646-274 | Form. ERIE MFG.
A269-30400-051 | ASTM A269 | TP304L | Steel, Stainless |  |  | 0.371 | +/- .001 | 0.01 | +/- .001 | SPECIAL 1/8 HARD | WELDED & DRAWN. Tubes must be free from kinks, dents, dirt, crackes, and scratches greater than 0.001" high or deep by visual examination. | D | Material Cert. req'd w/each shipment for ASTM 269 Grade: 304L (chemical and physical). Tensile strangth range in tube form must be 105,000-140,000 psi (if will shown in SI must be convert into PSI in US System). Elongation: 15% Minimum. Roundness: .005". Straightness Spec.: .012" in 1 feet. Required length: 10' 7" +1/8" - 0. | 10/26/2001 | MICRO STAMPING | M1796 | Form. MS-10-051
A269-30400-052 | ASTM A269 | TP304 | Steel, Stainless | 0.375 | +/-.003 |  |  | 0.049 | +/- .005 |  | Do not line mark. | B |  | 4/2/1997 | CAMPBELL HAUSFELD | AL-0427
A269-30400-053 | ASTM A269 | TP304 | Steel, Stainless | 0.109 | +/- .002 | 0.085 | +/- .002 |  |  |  |  | B |  | 5/8/1996 | J & J /Ortho Diagnostic | 1H4679/J10811
A269-30400-054 | ASTM A269 | TP304 | Steel, Stainless | 0.125 | +/- .005 |  |  | 0.028 | +/- .003 | Annealed |  | B |  | 10/06/2022 | PMI | 412593-3, -1
A269-30400-055 | ASTM A269 | TP304 | Steel, Stainless | 0.25 | +/- .005 |  |  | 0.035 | +/- .0035 | Annealed |  | D |  | 4/18/17 |  |  | FOR UTC P/N:XFC59657 PROGRAM (3/3/06 ) 8/307- Add:"Must be 24 ft. lengths" 3/11/08 - Add: Stencil…Fmr> 3/11/08: 4/18/17:Removed Req. Mfg. method & Notes
A269-30400-055-B240 | ASTM A269 | TP304 | Steel, Stainless | 0.25 | +/- .005 |  |  | 0.035 | +/- .0035 |  | 20 ft. long | D |  | 10/25/2006
A269-30400-055-C | ASTM A269 | TP304 | Steel, Stainless | 0.25 | +/- .005 |  |  | 0.035 | +/- 10% | Brite Annealed | Coil, Oscilate Wound, WT=650 # max | A | N/A | 11/6/1997 | Layne
A269-30400-055-D17.65 | ASTM A269 | TP304 | Steel, Stainless | 0.25 | +/- .005 |  |  | 0.035 | +/- .0035 |  |  | D | Length = 17.65 in. | 7/14/2006
A269-30400-055-D23.952 | ASTM A269 | TP304 | Steel, Stainless | 0.25 | +/- .005 |  |  | 0.035 | +/- 10% | Brite Annealed | Drop. | A | Length = 23.952 +/- .015" | 3/18/2010
A269-30400-056 | ASTM A269 | TP304 | Steel, Stainless | 0.375 | + .002 - .000 | 0.3455 | -.000 +.002 |  |  | 135 to 165 kpsi | Welded and drawn | C |  | 8/6/1998 | Parker Hannifin | 0784188
A269-30400-057 | ASTM A269 | TP304 | Steel, Stainless | 0.16 | +.0004 -.0001 | 0.1315 | +/- .001 |  |  |  |  | C |  | 9/10/1997 | PACE | A1344-0030
A269-30400-058 | ASTM A269 | TP304 | Steel, Stainless | 0.083 | +/- .001 |  |  | 0.01 | +/- .001 | Full Hard |  |  |  | 6/13/1996 | PACE | 1344-0066
A269-30400-059 | ASTM A269 | TP304 | Steel, Stainless | 0.187 | +/- .002 |  |  | 0.02 | +/- .002 | Annealed | Welded & annealed | C |  | 7/18/1996 | PyMaH | 0007
A269-30400-060 | ASTM A269 | TP304 | Steel, Stainless | 0.75 | +/- .005 |  |  | 0.035 | +/- .003 |  |  | B |  | 7/26/1996 | Maremont,Vernon Labs, Metal Works | 3/4" parts; 023128
A269-30400-060-D17 | ASTM A269 | TP304 | Steel, Stainless | 0.75 | +/- .005 |  |  | 0.035 | +/- .003 |  |  | B | Length = 17 in. | 5/16/2001
A269-30400-061-B5 | ASTM A269 | TP304 | Steel, Stainless | 0.375 | +/- .003 |  |  | 0.035 | +/- 10% |  | Cut, deburr, burnish to 5.187 +/- .010 in. | B |  | 7/31/1996 | Sunroc | A019891
A269-30400-061-B720 | ASTM A269 | TP304 | Steel, Stainless | 0.375 | +/- .005 |  |  | 0.028 | +/- .003 |  |  |  |  | 1/20/1997
A269-30400-062 | ASTM A269 | TP304 | Steel, Stainless | 1 | +/-.005 |  |  | 0.015 | +/- 10% |  |  | C | Customer Supplied | 10/3/1996 | Bassett Industries
A269-30400-063 | ASTM A269 | TP304 | Steel, Stainless | 0.375 | +/- .005 |  |  | 0.0625 | +/-.005 |  | Welded & Sunk Drawn | B |  | 10/24/1996 | RYERSON
A269-30400-064 | ASTM A269 | TP304 | Steel, Stainless | 0.553 | +/- .001 | 0.513 | +/- .001 |  |  | See notes |  | D | 1/2 to full hard: 135,000 to 160,000 psi tensile strength; Chemistry only to ASTM A269 | 6/25/1998 | Jack-Evans/Parker Hannifi | 7042047
A269-30400-065 | ASTM A269 | TP304 | Steel, Stainless | 0.375 | +/- .005 |  |  | 0.035 | +/- 10% |  |  | B |  | 12/19/1996 | Gross Given, HITECH
A269-30400-066 | ASTM A269 | TP304 | Steel, Stainless | 0.875 | +/- .005 |  |  | 0.028 | +/- 10% |  |  | D |  | 12/23/1996 | Frigidaire
A269-30400-067 | ASTM A269 | TP304 | Steel, Stainless | 0.875 | +/- .005 |  |  |  | .028 | +/- 10 % |  | D |  | 12/23/1996 | Frigidaire
A269-30400-068 | ASTM A269 | TP304 | Steel, Stainless | 1 | +/- .005 |  |  | 0.049 | +/- 10% | Annealed | Welded | B |  | 3/11/13 | Quality Mfg. | 800021 | 3/11/13 Add Annealed
A269-30400-069 | ASTM A269 | TP304 | Steel, Stainless | 0.187 | +/- .005 |  |  | 0.022 | +/- 10 |  |  | B |  | 12/27/1996
A269-30400-070 | ASTM A269 | TP304 | Steel, Stainless | 1 | +/-.005 |  |  | 0.083 | +/- .008 |  | WELDED |  |  | 12/30/1996 |  | TAG 402 (or 407?)
A269-30400-071 | ASTM A269 | TP304 | Steel, Stainless | 0.375 | +/- .003 |  |  | 0.035 | +/- 10% |  |  | B | Weld seam must be full & flush w/ OD & ID. Debris is not permitted in tube. NO LINE MARKING. | 8/4/2003 | Sunroc | A021067 | Prev. OD Tol.was +/- .005 Rev. 1/6/97
A269-30400-072 | ASTM A269 | TP304 | Steel, Stainless | 0.252 | +/- .005 | [5 empty] | Solid Wire | C |  | 12/20/1996 | Bio-Search
A269-30400-073 | ASTM A269 | TP304 | Steel, Stainless | 0.374 | + .000, -.002 |  |  | 0.035 | +/- 10% | N/A | Must accept a 0.375 ring gage. Target 0.0372 to 0.374. | D | N/A | 1/24/1997 | Sunroc | 154468
A269-30400-074 | ASTM A269 | TP304 | Steel, Stainless | 0.187 | +/- .005 |  |  | 0.028 | +/- 10% | N/A | Seamless | B | 0.127 pin must pass freely through tube. | 2/3/1997 | Huck | 124448
A269-30400-075 | ASTM A269 | TP304 | Steel, Stainless | 0.25 | +/- .005 |  |  | 0.032 | +/- 10% |  | N/A | B | N/A | 3/21/1997 | Stainless Tubular Products
A269-30400-076 | ASTM A269 | TP304 | Steel, Stainless |  |  | 0.022 | +/- .001 | 0.008 | +/- .0008 | 1/4 to 1/2 hard | Welded and Drawn | C | End of tube must be round and burr free on the OD and ID. | 5/12/1997 | Micro Stamping | 03311
A269-30400-077 | ASTM A269 | TP304L | Steel, Stainless | 0.625 | +/- .005 |  |  | 0.083 | +/- .005 | Rb 76 - 80 Temper #3 | Drawn full hard. | B | N/A | 9/24/1998 | P & B | 5013892-1 Rev C, 5013895-1 Rev A
A269-30400-078 | ASTM A269 | TP304 | Steel, Stainless | 1 | +/-.005 |  |  | 0.065 | +/- 10% |  | WELDED, 180 GRIT POLISHED |  |  | 6/13/1997 | Follett | 207250A
A269-30400-079 | ASTM A269 | TP304 | Steel, Stainless | 0.375 | +/- .001 | 0.362 | +/- .001 |  |  | N/A | N/A | C | N/A | 9/10/1997 | Innovative Fusion | 920016
A269-30400-080 | ASTM A269 | TP304 | Steel, Stainless | 0.0937 | +/- .002 | 0.054 | +/- .002 |  |  | N/A | N/A | C | Tubing must be delivered free from shavings and chips from cutting and processing. No processing aids or manufacturing materials (ie. oils, soaps,abrasives) are to be used without prior written consent of G&J Steel & Tubing. | 7/18/2000 | Alan Baird Industries | SL-54
A269-30400-081 | ASTM A269 | TP304 | Steel, Stainless | 1 | +/-0.002 | 0.962 | +/- .002 |  |  | As drawn | Welded and drawn. Length 15 ft. to 20 ft only | C | OD of tubing must be free of scratches, burnish marks and discoloration. ID must be free of scratches, gouges and galling. | 1/4/1999 | Data Instruments | 3688501,3688502
A269-30400-082 | ASTM A269 | TP304L | Steel, Stainless | 0.25 | +/- .005 |  |  | 0.035 | +/- 10% |  |  | B | N/A | 8/1/2018 | Fastenal | 21A340089 | Fmr rev9/5/97 for IMI Marsten-removed Anneal
A269-30400-082-C | ASTM A269 | TP304L | Steel, Stainless | 0.25 | +/- .005 |  |  | 0.035 | +/- 10% | Annealed | Coiled | B | N/A | 9/10/1997 | IMI Marsten | DT837-11B
A269-30400-083 | ASTM A269 | TP304 | Steel, Stainless | 2.625 | +/- 10% |  |  | 0.065 | +/- 10% | N/A | N/A | C | N/A | 10/16/1997 | Picut Mfg | 1WAT15398-1
A269-30400-086 | ASTM A269 | TP304 | Steel, Stainless | 0.25 | +/- .001 |  |  | 0.016 | +/- .0016 | Fully annealed | 7 to 14 foot random lengths; Surface finish - 32 Ra or better. Roundness 0.001 T.I.R. | B | All tubes must be free of dirt, oils and other foreign matter. Tubing must be packaged such that tubing remains straight and avoids bending during shipping. | 12/17/1998 | DLP Medtronics | 06029 rev A
A269-30400-087 | ASTM A269 | TP304 | Steel, Stainless | 0.402 | +/- .001 |  |  | 0.016 | +/- .0016 | Fully Annealed | 7 to 14 foot random lengths; surface finish - 32 Ra or better. Roundness 0.001 T.I.R. | B | All tubes must be free of dirt, oils and other foreign matter. Tubing must be packaged such that tubing remains straight and avoids bending during shipping. | 8/10/1999 | DLP Medtronics | 06033 rev B
A269-30400-088 | ASTM A269 | TP304 | Steel, Stainless | 0.464 | +/- .0015 |  |  | 0.008 | +/- .001 | 1/2 hard | Finish - Commercial; No ODC's are to be used in the processing of this material. Pack in wooden boxes to prevent damage during shipment. Maximum skid weight = 3000 lbs. | D. Chemical and physical certification required with each shipment. | Material must be completely degreased; Tubes must be free from kinks, dents, cracks,and scratches greater than 0.001" high or deep by visual examination. Straightness = 0.010 " per foot. No burrs. Only one heat number per shipment. | 11/10/1997 | MicroStamping
A269-30400-089 | ASTM A269 | TP304 | Steel, Stainless |  |  | 0.434 | +/- .0015 | 0.008 | +/- .001 | 1/2 hard | Finish - Commercial; No ODC's are to be used in the processing of this material. Pack in wooden boxes to prevent damage during shipment. Maximum skid weight = 3000 lbs. | D. Chemical and physical certification required with each shipment. | Material must be completely degreased; Tubes must be free from kinks, dents, cracks,and scratches greater than 0.001" high or deep by visual examination. Straightness = 0.010 " per foot. No burrs. Only one heat number per shipment. | 11/10/1997 | MicroStamping
A269-30400-090 | ASTM A269 | TP304 | Steel, Stainless | 0.334 | +/- .0015 |  |  | 0.01 | +/- .001 | 1/2 hard | Finish - Commercial; No ODC's are to be used in the processing of this material. Pack in wooden boxes to prevent damage during shipment. Maximum skid weight = 3000 lbs. | D. Chemical and physical certification required with each shipment. | Material must be completely degreased; Tubes must be free from kinks, dents, cracks,and scratches greater than 0.001" high or deep by visual examination. Straightness = 0.010 " per foot. No burrs. Only one heat number per shipment. | 11/10/1997 | MicroStamping
A269-30400-091 | ASTM A269 | TP304 | Steel, Stainless |  |  | 0.178 | +/- .0015 | 0.008 | +/- .001 | 1/2 hard | Finish - Commercial; No ODC's are to be used in the processing of this material. Pack in wooden boxes to prevent damage during shipment. Maximum skid weight = 3000 lbs. | D. Chemical and physical certification required with each shipment. | Material must be completely degreased; Tubes must be free from kinks, dents, cracks, and scratches greater than 0.001" high or deep by visual examination. Straightness = 0.010 " per foot. No burrs. Only one heat number per shipment. | 11/10/1997 | MicroStamping
A269-30400-092 | ASTM A269 | TP304 | Steel, Stainless |  |  | 0.347 | +/- .0015 | 0.01 | +/- .001 | 1/4 hard; RB 70 - 93; UTS 125 - 150 kpsi | Finish - commercial; No ODC's are to be used in the processing of this material. Pack in wooden boxes to prevent damage during shipment. Maximum skid weight = 3000 lbs. | D. Chemical and physical certification required with each shipment | Material must be completely degreased. Tubes must be free from kinks, dents, cracks, and scratches greater than 0.001 " high or deep by visual examination. Straightness = 0.010" per foot. No burrs. Only one heat number per shipment. | 11/11/1997 | RTI
A269-30400-093 | ASTM A269 | TP304 | Steel, Stainless |  |  | 0.166 | +/- .0015 | 0.01 | +/- .001 | 1/4 hard; RB 70 - 93; UTS 125 - 150 kpsi | Finish - commercial; No ODC's are to be used in the processing of this material. Pack in wooden boxes to prevent damage during shipment. Maximum skid weight = 3000 lbs. | D. Chemical and physical certification required with each shipment | Material must be completely degreased. Tubes must be free from kinks, dents, cracks, and scratches greater than 0.001 " high or deep by visual examination. Straightness = 0.010" per foot. No burrs. Only one heat number per shipment. | 11/11/1997 | RTI
A269-30400-094 | ASTM A269 | TP304 | Steel, Stainless |  |  | 0.371 | +/- .001 | 0.01 | +/- .001 | Special 1/8 hard; UTS = 105 - 140 kpsi. YS=80 - 100 kpsi; 30% min elongation; Grain Size #7 or finer. | Finish - commercial; No ODC's are to be used in the processing of this material. Pack in wooden boxes to prevent damage during shipment. Maximum skid weight = 3000 lbs. | D. Certification for chemistry only. | Material must be completely degreased. tubes must be free from kinks, dents, cracks and scratches greater than .001" high or deep by visual inspection. Straightness = 0.010 " per foot. No burrs. Only one heat number per shipment. | 11/11/1997 | MicroStamping
A269-30400-095 | ASTM A269 | TP304 | Steel, Stainless | 0.149 | +/- .001 | 0.117 | +/- .002 |  |  | Brite Annealed | Welded and Drawn; Passivated | D | N/A | 11/13/1997
A269-30400-096 | ASTM A269 | TP304 | Steel, Stainless | 0.251 | +/- .001 | 0.211 | +/- .001 |  |  | Brite Annealed | Welded and Drawn | D | N/A | 11/13/1997
A269-30400-097 | ASTM A269 | TP304 | Steel, Stainless | 0.151 | +/- .0005 | 0.124 | +/- .001 |  |  | Brite Annealed | Welded and drawn | D | N/A | 11/13/1997
A269-30400-098 | ASTM A269 | TP304 | Steel, Stainless | 0.312 | +/- .001 |  |  | 0.016 | +/- .0016 | Fully Annealed | 7 to 14 foot random lengths; surface finish - 32 Ra or better. Roundness 0.002 T.I.R. | B | All tubes must be free of dirt, oils and other foreign matter. Tubing must be packed such that tubes remain straight and avoid bending during shipping. | 8/10/1999 | DLP Medtronics | 06031 rev B
A269-30400-099 | ASTM A269 | TP304 | Steel, Stainless | 11.1 | +/- .13 | 8.55 | +/- .35 |  |  | N/A | N/A |  | 1. Dimensions are metric in mm. 2. Customer supplied material | 12/2/1997 | Salem Tube
A269-30400-100 | ASTM A269 | TP304 | Steel, Stainless | 0.455 | +/- .001 |  |  | 0.025 | +/- .001 | 83K to 100K UTS | Welded & Drawn | C | N/A | 12/17/1997
A269-30400-101-B5.18 | ASTM A269 | TP304 | Steel, Stainless | 0.25 | /+-0.005 |  |  |  |  | N/A | N/A |  | Customer supplied material. ID contains special compound filled by customer. THIS SPECIFICATION MUST NOT BE USED TO PURCHASE MATERIAL. IT IS ONLY FOR VISTA REFERENCE. | 1/9/1998 | Thermacore | A-11-1403-51
A269-30400-102-B5.11 | ASTM A 269 | TP304 | Steel, Stainless | 0.25 | +/- .005 |  |  |  |  | N/A | N/A |  | Customer supplied material. ID is filled with compound by customer. THIS SPECIFICATION MUST NOT BE USED TO PURCHASE MATERIAL. IT IS ONLY FOR VISTA REFERENCE | 1/9/1998 | Thermacore | A-11-1403-52
A269-30400-103 | ASTM A269 | TP304 | Steel, Stainless | 0.5 | +/-0.005 |  |  | 0.028 | +/- .003 |  | WELDED; Pickeled | C |  | 1/22/1998
A269-30400-104 | ASTM 269 | TP304 | Steel, Stainless | 0.625 | +/- .005 |  |  | 0.028 | +/- .003 | N/A | Bright Finish | B | N/A | 1/23/1998 | Cecilware | H311A
A269-30400-104-D11.75 | ASTM 269 | TP304 | Steel, Stainless | 0.625 | +/- .005 |  |  | 0.028 | +/- .003 | N/A | Bright Finish | B | Length = 11.75 in. | 6/23/2005
A269-30400-105 | ASTM A269 | TP304L | Steel, Stainless | 0.75 | +.038, -.002 |  |  | 0.083 | +/- 10 % | N/A | N/A | D | N/A | 2/20/1998 | KTI Fish Inc | SK-E-51302
A269-30400-106 | ASTM A269 | TP304 | Steel, Stainless | 1.25 | +/- .005 |  |  | 0.035 | +/- 10% |  | WELDED | B |  | 6/15/1998
A269-30400-107 | ASTM A269 | TP304 | Steel, Stainless | 0.288 | +/- .001 |  |  | 0.016 | +/- .0015 | Fully Annealed | Welded & Drawn. OD Surface Finish to be 32 microinches Ra or better. Roundness = 0.002 T.I.R. | B | All tubes must be free of dirt, oils and other foreign matter. Tubing must be packed such that tubes remain straight and avoid bending during shipping. | 8/10/1999 | Medtronics DLP | 06030 Rev B | Per 500-208 Medtronic Procedure / Component Spec. /
A269-30400-108 | ASTM A269 | TP304 | Steel, Stainless | 0.5625 | +/- .001 | 0.512 | +/- .001 |  |  |  | WELDED. 45 microinch max ID surface roughness | B |  | 3/16/1998 | Valcor | 16-2132
A269-30400-109 | ASTM A269 | TP304 | Steel, Stainless | 1.25 | +/- .005 |  |  | 0.035 | +/- 10 % | As Welded | WELDED. | B |  | 3/17/1998 | Wells, PMI | 70144, 475823-1, -2, -3, -4
A269-30400-109-D46 | ASTM A269 | TP304 | Steel, Stainless | 1.25 | +/- .005 |  |  | 0.035 | +/- 10 % | As Welded | WELDED. | B | Drops. Length = 46 in | 7/26/2011
A269-30400-110 | ASTM A269/213 | TP304 | Steel, Stainless | 0.25 | +/- .005 |  |  | 0.035 | +/- 15% |  | Seamless | B |  | 1/15/13 | Fuel Cell Energy |  | Fmr:Rev 3/18/98: ASTM 213 and Wall Tol +/- 15% were added
A269-30400-110-D10 | ASTM A269/213 | TP304 | Steel, Stainless | 0.25 | +/- .005 |  |  | 0.035 | +/- 15% |  | Seamless | B | Drops. Length = 10 in | 3/18/14
A269-30400-110-D15 | ASTM A269/213 | TP304 | Steel, Stainless | 0.25 | +/- .005 |  |  | 0.035 | +/- 15% |  | Seamless | B | Drops. Length = 15 in. | 8/29/13
A269-30400-110-D168 | ASTM A269/213 | TP304 | Steel, Stainless | 0.25 | +/- .005 |  |  | 0.035 | +/- 15% |  | Seamless | B | Drops. Length = 168 in. (14 ft) | 8/29/13
A269-30400-110-D24 | ASTM A269/213 | TP304 | Steel, Stainless | 0.25 | +/- .005 |  |  | 0.035 | +/- 15% |  | Seamless | B | Drops. Length = 24 in. (2 ft) | 8/29/13
A269-30400-110-D26 | ASTM A269/213 | TP304 | Steel, Stainless | 0.25 | +/- .005 |  |  | 0.035 | +/- 15% |  | Seamless | B | Drops. Length = 26 in. | 11/7/13
A269-30400-110-D29 | ASTM A269/213 | TP304 | Steel, Stainless | 0.25 | +/- .005 |  |  | 0.035 | +/- 15% |  | Seamless | B | Drops. Length = 29 in. | 11/7/13
A269-30400-110-D41 | ASTM A269/213 | TP304 | Steel, Stainless | 0.25 | +/- .005 |  |  | 0.035 | +/- 15% |  | Seamless | B | Drops. Length = 41 in. | 11/7/13
A269-30400-110-D44 | ASTM A269/213 | TP304 | Steel, Stainless | 0.25 | +/- .005 |  |  | 0.035 | +/- 15% |  | Seamless | B | Drops. Length = 44 in. | 11/7/13
A269-30400-110-D45 | ASTM A269/213 | TP304 | Steel, Stainless | 0.25 | +/- .005 |  |  | 0.035 | +/- 15% |  | Seamless | B | Drops. Length = 45 in. | 11/7/13
A269-30400-110-D58 | ASTM A269/213 | TP304 | Steel, Stainless | 0.25 | +/- .005 |  |  | 0.035 | +/- 15% |  | Seamless | B | Drops. Length = 58 in. | 11/7/13
A269-30400-110-D60 | ASTM A269/213 | TP304 | Steel, Stainless | 0.25 | +/- .005 |  |  | 0.035 | +/- 15% |  | Seamless | B | Drops. Length = 60 in. (5 ft) | 8/29/13
A269-30400-110-D9 | ASTM A269/213 | TP304 | Steel, Stainless | 0.25 | +/- .005 |  |  | 0.035 | +/- 15% |  | Seamless | B | Drops. Length = 9 in. | 3/18/14
A269-30400-111 | ASTM A269 | TP304 | Steel, Stainless | 0.5 | +/- .005 |  |  | 0.035 | +/- .004 | AS WELDED, ANNEALED | Bright Finish | B |  | 7/20/1999 | Cecilware | Misc
A269-30400-111-D3 | ASTM A269 | TP304 | Steel, Stainless | 0.5 | +/- .005 |  |  | 0.035 | +/- .004 |  |  | B | Length = 3.28 in. and Length = 3.20 in.(Markin Line on Tube) | 12/29/2000 | Cecilware | Misc
A269-30400-111-D3.20 | ASTM A269 | TP304 | Steel, Stainless | 0.5 | +/- .005 |  |  | 0.035 | +/- .004 |  |  | B | Length = 3.20 in.(Markin Line on Tube) | 3/23/2004 | Cecilware | Misc
A269-30400-111-D8.6 | ASTM A269 | TP304 | Steel, Stainless | 0.5 | +/- .005 |  |  | 0.035 | +/- .004 | AS WELDED, ANNEALED | Bright Finish | B | Length = 8.60 in. | 1/14/2004
A269-30400-112 | ASTM A269 | TP304 | Steel, Stainless | 0.373 | +/- .001 |  |  | 0.035 | +/- .004 | AS WELDED, ANNEALED | WELDED, ANNEALED. Ship in 16 to 20 foot random lengths. | B |  | 4/16/1998
A269-30400-113 | ASTM A269 | TP304 | Steel, Stainless | 0.187 | +/- .005 |  |  | 0.035 | +/- .004 | ANNEALED | WELDED, ANNEALED. | B |  | 4/28/1998 | Automatic Switch | FV27452; 276569-001
A269-30400-114 | ASTM A269 | TP304 | Steel, Stainless | 0.5 | +/- .00075 |  |  | 0.02 | +/- 10 % |  | WELDED & Drawn | B |  | 4/28/1998
A269-30400-115 | ASTM A269 | TP304 | Steel, Stainless | 0.25 | +/- .005 |  |  | 0.028 | +/- 10 % | N/A | Bright Annealed | B | N/A | 5/1/1998 | Cecilware | K535A
A269-30400-116 | ASTM A269 | TP304 | Steel, Stainless | 0.236 | +0, - .0039 | 0.165 | +.0079, -0 |  |  | N/A | Bright Annealed | B | Customer supplied | 6/2/1998 | Redman Mfg | 17800507
A269-30400-117 | ASTM A269 | TP304 | Steel, Stainless | 0.5 | +/- .005 |  |  | 0.049 | +/-.005 | N/A |  | B | Customer supplied | 6/17/1998 | Tri-Tube | PS00398-3
A269-30400-118 | ASTM A269 | TP304 | Steel, Stainless | 0.079 | + .000, -.002 | 0.058 | +/- .002 |  | 1/4 to 1/2 hard | N/A | Welded & drawn | B |  | 6/22/1998 | Avery Dennison | 7-60-7276-01
A269-30400-119 | ASTM A269 | TP304 | Steel, Stainless | 0.115 | +/- .001 | 0.08 | +/- .002 |  |  | N/A | Welded & drawn | B |  | 7/14/1998 | Avery Dennison | 7-60-7279-01
A269-30400-120 | ASTM A269 | TP304 | Steel, Stainless | 0.203 | +/- .001 |  |  | 0.016 | +/- .0015 | Fully Annealed | 7 to 14 foot random lengths; surface finish - 32 Ra or better. Roundness 0.002 T.I.R. | B | All tubes must be free of dirt, oils and other foreign matter. Tubes must be packed such that tubing remains straight and avoids bending during shipping. | 8/10/1999 | DLP Medtronics | 06027 rev A
A269-30400-121 | ASTM A269 | TP304 | Steel, Stainless | 0.187 | +/- .001 |  |  | 0.016 | +/- .0015 | Fully Annealed | 7 to 14 foot random lengths; surface finish - 32 Ra or better. Roundness 0.002 T.I.R. | B | All tubes must be free of dirt, oils and other foreign matter. Tubes must be packed such that tubing remains straight and avoids bending during shipping. | 8/10/1999 | DLP Medtronics | 06026 rev A
A269-30400-122 | ASTM A269 | TP304 | Steel, Stainless | 0.155 | +/- .001 |  |  | 0.016 | +/- .0015 | Fully Annealed | 7 to 14 foot random lengths; surface finish - 32 Ra or better. Roundness 0.002 T.I.R. | B | All tubes must be free of dirt, oils and other foreign matter. Tubes must be packed such that tubing remains straight and avoids bending during shipping. | 8/10/1999 | DLP Medtronics | 06025 rev A
A269-30400-123 | ASTM A269 | TP304 | Steel, Stainless | 0.375 | +/- .001 |  |  | 0.016 | +/- .0015 | Fully Annealed | 7 to 14 foot random lengths; surface finish - 32 Ra or better. Roundness 0.002 T.I.R. | B | All tubes must be free of dirt, oils and other foreign matter. Tubes must be packed such that tubing remains straight and avoids bending during shipping. | 8/10/1999 | DLP Medtronics | 06032 rev A
A269-30400-124 | ASTM A269 | TP304 | Steel, Stainless | 0.375 | + .002 - .000 | 0.345 | +/- .002 |  |  | 135 to 165 kpsi | Welded and drawn | B |  | 8/7/1998 | Parker Hannifin | 0784188
A269-30400-125 | ASTM A269 | TP304 | Steel, Stainless | 0.500 | +/- .005 |  |  | 0.065 | +/- 10% |  |  | B |  | 4/27/2009 | PMI | 422305, Suction Tube | Fmr Rev.: 8/2719/98
A269-30400-125-D22.5 | ASTM A269 | TP304 | Steel, Stainless | 0.5 | +/- .005 |  |  | 0.065 | +/- 10% |  |  | B | Drops. Length = 22.500" | 4/29/2011 | MI | Suction Tube
A269-30400-126 | ASTM A269 | TP304 | Steel, Stainless | 0.375 | +/- .001 |  |  | 0.0095 | +/- .0005 | Half Hard | Welded & Drawn. | D | I.D.356 +/- .001 (ref).Ovality .003 max; Wall eccentricity 10 % max; Surface 32 RMS external and 32 RMS internal (plug drawn smooth). | 12/15/1999 | 3M Health Care | 78-8067-9319-2 Rev D
A269-30400-127 | ASTM A269 | TP304 | Steel, Stainless | 0.25 | +/- .003 | 0.219 | +/- .003 |  |  | Bright Annealed | Welded and drawn | D | 32 RMS external surface, 10 RMS internal surface. OD/ID concentricity - .008 F.I.R. No tool marks greater than .0015 total excursion from the mean. | 10/2/1998 | 3M Health | 78-8067-2581-4 Rev L
A269-30400-128 | ASTM A269 | TP304 | Steel, Stainless | 0.238 | +/- .001 |  |  | 0.016 | +/- .0015 | Fully Annealed | 7 to 14 foot random lengths; surface finish - 32 Ra or better. Roundness 0.002 T.I.R. | B | All tubes must be free of dirt, oils and other foreign matter. Tubes must be packed such that tubing remains straight and avoids bending during shipping. | 8/10/1999 | DLP Medtronics | 06028 rev A
A269-30400-129-B396 | ASTM A269 | TP304 | Steel, Stainless | 0.3125 | +/- .005 |  |  | 0.022 | + .004, -.000 |  | Bright Annealed, 33 feet - 0 inches, + 2 inches long. | A |  | 10/28/1998 | Bunn-O-Matic | 28520-0000
A269-30400-130 | ASTM A269 | TP304L | Steel, Stainless | .500 |  |  |  | .020 | +/- 10% | Rockwell B96 to 106 (1/8 hard). 90,000 PSI min yield strength, 105,000 - 140,000 PSI ultimate strength. | Must be non-magnetic. | A | 1) Measure each tube length OD in 3 locations, 6" from each end and in the middle. Record the actual measurement at 0 deg. and again at 90 degrees. 2) Select only those tube lengths in which any/all of the dimensions measure between .500"/.501". 3) Forward to us the inspection information verifying that tube length OD is compliant. | 3/22/13 | ASCO (Automatic Switch) | 64569 ( ) ITT Dwg | Fmr Rev.11/3/1998; 3/28/09; Add Full Hard as alternate Temper
A269-30400-131 | ASTM A269 | TP304 | Steel, Stainless | 0.187 | +/- .005 |  |  | 0.049 | +/- 10% | N/A | Seamless | B | ID = 0.090 Ref. A 0.087 pin must pass thru freely. | 11/6/1998 | Huck | 124448-1
A269-30400-132 | ASTM A269 | TP304 | Steel, Stainless | 0.675 | +/- .003 | 0.423 | +-/ .003 |  |  | #1 ANNEALED | PASSIVATED |  | Pipe Schedule 80 | 12/11/1998 | Wells
A269-30400-133 | ASTM A269 | TP304 | Steel, Stainless | 1 | +.000,-.005 |  |  | 0.035 | +/- 10% |  |  | B |  | 1/6/1999 | Amtrol
A269-30400-133-B8.5 | ASTM A269 | TP304 | Steel, Stainless | 1 | +/- .004 |  |  | 0.035 | +/- 10% | Soft Annealed, HRB = 90max | Welded with bead removed. Cut and deburr to 8.5 +/- .030 inches long. PG-18 Plug Gage must pass freely entire length of tube. | B | Out of round not to exceed O.D. specified tolerance. | 2/9/2000 | Amtrol | 146-1977
A269-30400-134-B14 | ASTM A269 | TP304L | Steel, Stainless | 1.375 | +/- .003 |  |  | 0.035 | +/-.005 | Soft Annealed, HRB = 90 Max | Welded with bead removed. Cut and deburr to 14 inches +/- .0625 inches | B | Out of round not to exceed O.D. specified tolerance | 2/10/1999 | Amtrol | 145-269
A269-30400-134-B15 | ASTM A269 | TP304L | Steel, Stainless | 1.375 | +/- .003 |  |  | 0.035 | +/-.005 | Soft Annealed, HRB = 90 Max | Welded with bead removed. Cut and deburr to 15 inches +/- .0625 inches | B | Out of round not to exceed O.D. specified tolerance | 2/10/1999 | Amtrol | 150-075
A269-30400-135 | ASTM A269 | TP304 | Steel, Stainless | 0.5 | +/- .005 |  |  | 0.035 | +/- 10% | Fully Annealed | Straightened by "AB". Length = 20 ft. | B |  | 4/9/2009
A269-30400-135-B120 | ASTM A269 | TP304 | Steel, Stainless | 0.5 | +/- .005 |  |  | 0.035 | +/- 10% | Fully Annealed | Straightened by "AB". Length = 10 ft. | B |  | 9/30/2011
A269-30400-135-B144 | ASTM A269 | TP304 | Steel, Stainless | 0.5 | +/- .005 |  |  | 0.035 | +/- 10% | Fully Annealed | Straightened by "AB". Length = 12 ft. | B |  | 4/9/2009
A269-30400-135-B144-D10 | ASTM A269 | TP304 | Steel, Staninless | 0.5 | +/- .005 |  |  | .035 | +/- 10% | Fully Annealed | Straightened by "AB". LENGTH = 10ft | B |  | 4/9/2009
A269-30400-135-B144-D6.5 | ASTM A269 | TP304 | Steel, Staninless | 0.5 | +/- .005 |  |  | .035 | +/- 10% | Fully Annealed | Straightened by "AB". LENGTH = 6.5ft | B |  | 4/9/2009
A269-30400-135-B144-D7.5 | ASTM A269 | TP304 | Steel, Staninless | 0.5 | +/- .005 |  |  | .035 | +/- 10% | Fully Annealed | Straightened by "AB". LENGTH = 7.5ft | B |  | 4/9/2009
A269-30400-135-B144-D8 | ASTM A269 | TP304 | Steel, Staninless | 0.5 | +/- .005 |  |  | .035 | +/- 10% | Fully Annealed | Straightened by "AB". LENGTH = 8ft | B |  | 4/9/2009
A269-30400-135-B144-D9 | ASTM A269 | TP304 | Steel, Staninless | 0.5 | +/- .005 |  |  | .035 | +/- 10% | Fully Annealed | Straightened by "AB". LENGTH = 9ft | B |  | 4/9/2009
A269-30400-135-B144-D9.5 | ASTM A269 | TP304 | Steel, Staninless | 0.5 | +/- .005 |  |  | .035 | +/- 10% | Fully Annealed | Straightened by "AB". LENGTH = 9.5ft | B |  | 4/9/2009
A269-30400-135-C | ASTM A269 | TP304 | Steel, Stainless | 0.5 | +/- .005 |  |  | 0.035 | +/- 10% | Fully Annealed | Coiled | A |  | 6/12/2002 | PMI, StampTech | .500" OD (e.g. Filter Frame, Suction Tube) | Frm. Cust.: Amloid & Mtech.( Rev 2/16/99) & Metal Works (NesLab)
A269-30400-135-SC | ASTM A269 | TP304 | Steel, Stainless | 0.5 | +/- .005 |  |  | 0.035 | +/- 10% | Fully Annealed | Coiled | A | Small Coil | 2/9/2006
A269-30400-136 | ASTM A269 | TP304/304L | Steel, Stainless | 1 | +/- .005 |  |  | 0.095 | +/- .003 |  |  | B |  | 4/4/2003 | Taylor, Lawn Doctors
A269-30400-136-B27 | ASTM A269 | TP304/304L | Steel, Stainless | 1 | +/- .005 |  |  | 0.095 | +/- .003 |  |  | B | Length + 27 in. | 12/7/2005
A269-30400-136-C | ASTM A269 | TP304 | Steel, Stainless | 0.125 | +/-.001 | 0.079 | +/-.001 |  |  | Annealed | Smooth ID | C | N/A | 5/6/1999
A269-30400-137-B12 | ASTM A269 | TP304/304L | Steel, Stainless | 0.203 | +/- .001 | 0.173 | +/- .001 |  |  | 1/4 to 1/2 Hard | As Drawn. Cut to 12.280 +/- .020 in. OD/ID deburred | D |  | 6/24/2000 | Moll Industries | 78-8067-9112-1 | 12.300" is maximum length !!!
A269-30400-138 | ASTM A269 | TP304/304L | Steel, Stainless | 0.187 | +/- .005 |  |  | 0.02 | +/- .003 |  | SEAMLESS | B |  | 6/10/1999 | Solar Atmospheres, Inc | 120894 to -98 & 120907, -10, -11
A269-30400-139 | ASTM A269 | TP304 | Steel, Stainless | 0.147 | +/- .002 | 0.119 | +/- .003 |  |  | Bright Annealed | Welded and drawn | D | 32 RMS external surface, 10 RMS internal surface.OD/ID concentricity - .008 F.I.R. No tool marks greater than .0015 total excursion from the mean. | 7/13/1999 | 3M Health Care | 88200030
A269-30400-140 | ASTM A269 | TP304 | Steel, Stainless | 0.314 | +/- .002 | 0.285 | +/- .003 |  |  | Bright Annealed | Welded and drawn | D | 32 RMS external surface, 10 RMS internal surface. OD/ID concentricity - .008 F.I.R.No tool marks greater than .0015 total excursion from the mean. | 7/13/1999 | 3M Health Care | 88200060
A269-30400-141 | ASTM A269 | TP304 | Steel, Stainless | 0.202 | +/- .002 | 0.174 | +/- .003 |  |  | Bright Annealed | Welded and drawn | D | 32 RMS external surface, 10 RMS internal surface. OD/ID concentricity - .008 F.I.R. No tool marks greater than .0015 total excursion from the mean. | 7/14/1999 | 3M Health Care | 88200040
A269-30400-142 | ASTM A269 | TP304 | Steel, Stainless | 0.447 | +/- .002 | 0.426 | +/- .002 |  |  | 1/4 to 1/2 HARD |  | D | 24 RMS external surface, 24 RMS internal surface. | 3/3/2004 | Standard Motor Product | 023215 | RMS was changed from 16 Ra (7/21/99) to 24 Ra (vendor requ'n).
A269-30400-143-B9 | ASTM A269 | TP304 | Steel, Stainless | 0.148 | +/- .001 | 0.115 | +/- .002 |  |  | 1/2 Hard (125/150 KPSI Tensile Strength ) | As Drawn. Cut to 9.000 +/- .010 in. OD/ID deburred. | D |  | 6/24/2000 | Moll Industries | 83500050 | 9.010 is maximum length !!!
A269-30400-144 | ASTM A269 | TP304 | Steel, Stainless | 0.437 | +/- .005 |  |  | 0.02 | +/- .002 | N/A | N/A | B | .385 Pin Gauge must pass freely through entire length. | 3/9/2000 | Sta-Pure
A269-30400-144B3.625 | ASTM A269 | TP304 | Steel, Stainless | 0.437 | +/- .005 |  |  | 0.02 | +/- .002 | N/A | Cut to 3.625" +/- .020. OD/ID deburred. | B | .385 Pin Gauge must pass freely through entire length. | 1/3/2002 | Sta-Pure
A269-30400-145 | ASTM A269 | TP304 | Steel, Stainless | 0.3125 | +/- .002 |  |  | 0.014 | +/- .002 | 1/2 HARD | WELDED & DRAWN | C | I.D. MUST be clean. Square cut ends deburred.No chamfer. | 5/16/2000 | Simco | 4370065 & 4800209
A269-30400-146-C | ASTM A269 | TP304/304L | Steel, Stainless | 0.375 | +/- .005 |  |  | 0.02 | +/- .020 |  | Coiled | A | Customer supplied material | 8/24/2000 | TW Metals
A269-30400-147-C | ASTM A269 | TP304/304L | Steel, Stainless | 0.5 | +/- .005 |  |  | 0.02 | +/- .020 |  | Coiled | A | Customer supplied material | 8/24/2000 | TW Metals
A269-30400-148 | ASTM A269 | TP304/304L | Steel, Stainless | 0.375 | +/- .005 |  |  | 0.049 | +/- 10% |  | Seamless | B |  | 9/20/2000 | Kawasaki | YU08-0055XX | Fmr. Cust Millennium Fluid P/N: 70297-1, -2
A269-30400-149 | ASTM 269 | TP304/304L | Steel, Stainless | 1.5 | +/- .005 |  |  | 0.035 | +/- .003 |  |  | B |  | 12/19/2000 | Gibson Tube
A269-30400-150 | ASTM 269 | TP304/304L | Steel, Stainless | 0.152 | +/- .001 | 0.123 | +/- .001 |  |  | 1/2 Hard | WELDED & DRAWN. Aim ID .123" DIA | C | N/A | 8/14/15 | Invensys Building Systems | Bearing, Gear # 2 | Prev. Rev. 5/12/2004. OD was .153 +/- .001 Fmr. Rev 12/18/06; Add Aim ID .123"DIA
A269-30400-151 | ASTM A269 | TP304 | Steel, Stainless | 0.155 | +.001, -.000 | 0.0949 | +.0039, -.0000 |  |  | 1/2 Hard | Welded & Drawn | C |  | 3/20/2001 | Greystone of Lincoln | 001 SST5/32 OD-1
A269-30400-152 | ASTM A269 | TP304 | Steel, Stainless | 0.375 | +/- .005 |  |  | 0.016 | +/- 15% | Welded & Drawn |  | C | MUST HAVE BRIGHT FINISH | 8/27/2001 | Pace | 1360-0283
A269-30400-152-D2.25 | ASTM A269 | TP304 | Steel, Stainless | 0.375 | +/- .005 |  |  | 0.016 | +/- 15% | Welded & Drawn |  | C | Length = 2.25 in. (Avg.) | 8/27/2001 | Pace | 1360-0283 | 4071 pcs
A269-30400-153 | ASTM A269 | TP304 | Steel, Stainless | 0.12 | +/- .001 |  |  | 0.01 | +/- 15% | Welded & Drawn |  | C |  | 8/27/2001 | Pace | 1344-099-01 & 1344-0099-02
A269-30400-154 | ASTM A269 | TP304 | Steel, Stainless | 0.072 | +/- .001 | 0.06 | +/- .002 |  |  | FULL HARD DRAWN HYPO-TUBE | T.I.G. WELDED & DRAWN | C |  | 9/25/2001 | Pace |  | Form. For P/N: 1344-0100
A269-30400-155 | ASTM A269 | TP304 | Steel, Stainless | 0.219 | +/- .005 |  |  | 0.01 | +/- .0015 |  |  | B | All tubes must be free of dirt, oils and other foreign matter. Tubes must be packed such that tubing remains straight and avoids bending during shipping. | 11/21/2001 | Pace | 1344-0077-02
A269-30400-156 | ASTM A269 | TP304 | Steel, Stainless | 0.058 | +/- .0005 | 0.047 | + .0015, - .0005 |  |  | Hard | WELDED & DRAWN | B |  | 11/26/2001 | Pace | 1344-0068
A269-30400-157 | ASTM A269 | TP3040. | Steel, Stainless | 0.148 | +/- .005 |  |  | 0.015 | +/- .0015 |  |  | B | All tubes must be free of dirt, oils and other foreign matter. Tubes must be packed such that tubing remains straight and avoids bending during shipping. | 12/18/2001 | Pace | 1344-0077-01
A269-30400-158 | ASTM A269 | TP304 | Steel, Stainless | 0.375 | +/- .005 | 0.3425 | +/- .001 |  |  | Welded & Drawn 1/2 Hard | Welded & Drawn | C | MUST HAVE BRIGHT FINISH | 2/15/2004 | Pace | 1283-0040
A269-30400-159-B12 | ASTM A269 | TP304 | Steel, Stainless | 0.312 | +/- .005 |  |  | 0.025 | +/- .003 |  | BRIGHT ANNEALED; SCORE & BREAK CUT TO 12.162" +/- .015" | B | Customer supplied | 6/10/2003 | ARJEM | 12,011B.002; 12,025.001
A269-30400-159-B13 | ASTM A269 | TP304 | Steel, Stainless | 0.312 | +/- .005 |  |  | 0.025 | +/- .003 |  | BRIGHT ANNEALED; SCORE & BREAK CUT TO 13.015" +/- .015" | B | Customer supplied | 5/28/2002 | ARJEM | 12,013.002
A269-30400-159-B14 | ASTM A269 | TP304 | Steel, Stainless | 0.312 | +/- .005 |  |  | 0.025 | +/- .003 |  | BRIGHT ANNEALED; SCORE & BREAK CUT TO 14.995" +/- .015" | B | Customer supplied | 6/10/2003 | ARJEM
A269-30400-159-B240 | ASTM A269 | TP304 | Steel, Stainless | 0.312 | +/- .005 |  |  | 0.028 | +/- 10% |  | BRIGHT ANNEALED | C | Customer supplied | 9/2/2003 | ARJEM
A269-30400-160-B15.6 | ASTM A269 | TP304 | Steel, Stainless | 0.312 | +/- .005 |  |  | 0.025 | +/- .003 |  | BRIGHT ANNEALED; SCORE & BREAK CUT TO 15.600" +/- .015" | B | Customer supplied | 5/28/2002 | ARJEM | 12,015.001
A269-30400-161 | ASTM A269 | TP304 | Steel, Stainless | 1.375 | +/- .005 |  |  | 0.035 | +/- 10% |  | WELDED | B |  | 01/03/2023 | HAMAMATSU | 240-1009-0001. 002 & 003-80
A269-30400-162 | ASTM A269 | TP304 | Steel, Stainless | 0.25 | +/- .005 |  |  | 0.028 | +/- .002 | ANNEALED | SEAMLESS | B | N/A | 10/31/2002 | Automatic Switch | 264635-001; -002;
A269-30400-162-D7 | ASTM A269 | TP304 | Steel, Stainless | 0.25 | +/- .005 |  |  | 0.028 | +/- .002 | ANNEALED | SEAMLESS | B | Lengths = 7.062 +/- 1/32" | 10/10/2005 | Automatic Switch | 264635-001;
A269-30400-163 | ASTM A269 | TP304L | Steel, Stainless | 0.2500 | +.0005 - .0000 | 0.200 | +/- .001 | 0.025 |  | ANNEALED |  | D |  | 3/30/2016 | Standard Motor Product | 022529 | Fmr Rev. 2/27/03 OD +.0015, -.002 Wall .025 +/- .001Rev1/25/13 changrt OD Tot. to +.0005"/ -.0000"
A269-30400-164 | ASTM A269 | TP304 | Steel, Stainless | 0.375 | +/- .005 |  |  | 0.065 | +/- 10% |  | Seamless | B |  | 3/30/2003 | Quality Mfg. Corp.
A269-30400-165 | ASTM A269 | TP304 | Steel, Stainless | 0.075 | +/- .005 |  |  | 0.065 | +/- 10% |  | Seamless | B |  | 3/30/2003 | Quality Mfg. Corp.
A269-30400-166 | ASTM A269 | TP304 | Steel, Stainless | 1 | +/- .005 |  |  | 0.065 | +/- 10% |  | Seamless | B |  | 3/30/2003 | Quality Mfg. Corp.
A269-30400-167 | ASTM A269 | TP304 | Steel, Stainless | 0.875 | +/- .005 |  |  | 0.049 | +/- 10% |  |  | B |  | 1/7/2011 | STI Components | 171400SK0 | Fmr Rev. 4/7/03 "customer Supplied Material"(Pepco Mfg.) - removed
A269-30400-168 | ASTM A269 | TP304 | Steel, Stainless | 1.25 | +/- .005 |  |  | 0.065 | +/- 10% |  | Seamless | B | OD surface to be No.: 180 Grit | 4/23/2003 | Quality Manufacturing Corp. | 800003
A269-30400-169 | ASTM A269 | TP304 | Steel, Stainless | 1.25 | +/- .005 |  |  | 0.065 | +/- .006 |  |  | B |  | 5/15/2003 | Delavare Metals | MH23106
A269-30400-17 4 | ASTM 269 | TP304 | Steel, Stainless | 1.5 | +/- .005 |  |  | 0.049 | +/- 10% |  | Welded | B |  | 4/27/2004 | Quality Mfg. | 800011
A269-30400-170 | ASTM A269 | TP304 | Steel, Stainless | 0.187 | +/- .005 |  |  | 0.035 | +/- .0055 | 1/2 Hard | Seamless. Yield Strength 110,000 psi minimum | B |  | 6/18/2003 | Colt Industries
A269-30400-170-B15 | ASTM A269 | TP304 | Steel, Stainless | 0.187 | +/- .005 |  |  | 0.035 | +/- .0055 | 1/2 Hard | Seamless. Yield Strength 110,000 psi minimum | B | Square cut to length = 15.220 +/- .010. No burrs allowed on OD/ID | 3/4/2004 | Colt Industries | 61645
A269-30400-170-B9 | ASTM A269 | TP304 | Steel, Stainless | 0.187 | +/- .005 |  |  | 0.035 | +/- .0055 | 1/2 Hard | Seamless. Yield Strength 110,000 psi minimum | B | Square cut to length = 9.836 +/- .010. No burrs allowed on OD/ID | 3/4/2003 | Colt Industries | 62366
A269-30400-171 | ASTM A269 | TP304 | Steel, Stainless | 2 | +/- .005 |  |  | 0.065 | +/- 10% |  |  | B |  | 6/24/2003 | PMI | 413587-1
A269-30400-172 | ASTM A269 | TP304 | Steel, Stainless | 0.375 | +/- .005 |  |  | 0.049 | +/- 10% |  | Welded | B |  | 8/11/2003 | Quality Mfg. | 800020
A269-30400-173 | ASTM A269 | TP304 | Steel, Stainless | 0.75 | +/- .005 |  |  | 0.049 | +/- 10% |  | Welded | B |  | 8/11/2003 | Quality Mfg. | 800008; 800019
A269-30400-174 | ASTM 269 | TP304 | Steel, Stainless | 1.5 | +/- .005 |  |  | 0.049 | +/- 10% |  | Welded | B |  | 4/27/2004 | Quality Mfg. | 800011
A269-30400-175 | ASTM A269 | TP304 | Steel, Stainless | 0.3125 | +/- .005 |  |  | 0.01 | +/- 15% | Annealed | WELDED & DRAWN | B |  | 3/17/2005 | Pace | 1259-0151
A269-30400-176 | ASTM A269 | TP304 | Steel, Stainless | 0.095 | +/- .001 | 0.071 | Ref. | 0.012 | +/- 10% |  | Welded and Drawn. | D | Hypodermic tubing. 13 gauge | 5/3/2005 | Pace | 1344-0121 | ################
A269-30400-177 | ASTM A269 | TP304 | Steel, Stainless | 0.25 | +/- .005 |  |  | 0.065 | +/- .005 |  | Welded and Drawn.(WDOM) | B |  | 5/18/2006 | Automatic Switch | 216131-001; -002
A269-30400-178-C | ASTM A269 | TP304L | Steel, Stainless |  |  | 0.019 | +.002, -.000 | 0.0065 | +/- 10% | Hard | Welded and Drawn. | C | Customer Supplied Material | 6/12/2006 | Accumetrics | .019 X .0065 X .079
A269-30400-179 | ASTM269 | TP304L | Steel, Stainless |  |  | 0.444 | +/- .001 | 0.01 | +/- .001 | Special | Welded & Drawn | B | Cutomer Supplied Material | 8/3/2006 | Micro Stamping | M1797 "Tessy" | Per Material Cert.
A269-30400-179-D7.5 | ASTM269 | TP304L | Steel, Stainless |  |  | 0.444 | +/- .001 | 0.01 | +/- .001 | Special | Welded & Drawn | B | Cutomer Supplied Material. Drop Length Avg = 7.50" | 11/6/2006 | Micro Stamping | M1797 "Tessy" | Per Material Cert.
A269-30400-180 | ASTM269 | TP304 | Steel, Stainless | 0.18 | +/- .001 |  |  | 0.005 | +/- .001 | Special | Welded & Drawn. Annealed | B | 5 ft. lengths | 8/11/2006 |  |  | Per vendor quote
A269-30400-181 | ASTM269 | TP304 | Steel, Stainless | 0.0625 | +.004; -.002 |  |  | 0.01 | +/- 10% | Frac. Annealed |  | B |  | 8/15/2006 | Delta Design | 1970799-101
A269-30400-182 | ASTM269 | TP304 | Steel, Stainless |  |  | 0.446 | +/- .002 | 0.01 | +/- .001 | 1/4 Hard | UTS = 105,000 - 140,000 psi; Elongation 15% Minimum; Finish: Commercial; Roundness: .005". For ID: .443 +.0002/-.0000 Pin Must Drop Under Its Own Weight | B | Material to be bright and free from kinks, dents, dirt, cracks, & scratches, not exceeding 10% of the wall thickness. Certification of Analyses and Test is req'd w/shipment. COMCODE Spec. No.: R06-140090 is req'd on Certification *ONLY ONE HEAT NUMBER PER SHIPMENT* | 12/27/2006 | Micro Stamping | R27-580015
A269-30400-183 | ASTM269 | TP304 | Steel, Stainless | 0.420 | +/- .001 | 0.4 | +/- .001 |  |  | HRC 25-30 | Tensile Strength 125-150 ksi; Straightness .012" over 12 in. Certification of Analyses and Tests is req'd w/shipment.*ONLY ONE HEAT NUMBER PER SHIPMENT* | M | Material will be uniform in quality, free from foregin materials and internal and external imperfections detrimental to usage of the product. | 3/21/2007 | Micro Stamping | 12 mm Bladeless Obturator Cannula | Was: Straightness .005" over 6 "
A269-30400-184 | ASTM269 | TP304 | Steel, Stainless | 0.662 | +/- .001 | 0.6 | +/- .001 |  |  | 1/2 Hard |  | D | Material will be uniform in quality, free from foregin materials and internal and external imperfections detrimental to usage of the product. | 2/2/2007 | Ethicon | NGM-205
A269-30400-185 | ASTM269 | TP304 | Steel, Stainless | 0.250 | +/- .005 |  |  | .0100 | +/- .001 |  | Welded & Drawn | C | Customer Supplied Material | 6/15/2007 | Stebco
A269-30400-186 | ASTM269 | TP304 | Steel, Stainless | 0.235 | + .002; -.000 | 0.169 | +/- .005 |  |  |  | Welded & Drawn | B |  | 10/24/2007 | Standard Motor | 022629
A269-30400-187 | ASTM269 | TP304 | Steel, Stainless |  |  | .464 | +/- .001 | .008 | +/- .001 | 1/2 Hard |  | B | Customer Supplied Material (# R1006-140080) | 11/5/2007 | Micro Stamping | M1842
A269-30400-188 | ASTM269 | TP304L | Steel, Stainless | .062 | +/- .001 | .023 | +/- .001 |  |  | Full Hard | Welded and Drawn | C | 10 ft. Lengths | 2/11/2008 | Northest Electronic Corp. | TS6T-101-3 and -4
A269-30400-189-B7.2 | ASTM269 | TP304L | Steel, Stainless | .598 | +/- .001 | .578 | +/- .001 | .010 REF |  | 1/2 Hard | Finish Surface: 16 RMS O.D. Aim for 18 RMS I.D. | D | Customer supplied material. Length = 7.2054 +/- .005 | 6/23/2008 | Micro Stamping Corp. | M2225A (NGM-205 Drive Tube)
A269-30400-190 | ASTM269 | TP304 | Steel, Stainless | .075 | +/- .002 | .043 | +/- .003 |  |  | Full Hard | Welded & Drawn | D |  | 12/19/2008 | Covidien | 10008759
A269-30400-191 | ASTM269 | TP304L | Steel, Stainless |  |  | .2048 - .2058 |  | .0066 -.0072 |  | 1/2 to 3/4 Hard | Welded & Plug Drawn | B | CUSTOMER SUPPLIED MATERIAL. Tube to be free of dents, scratches and discoloration. .2048 gage ball must drop freely through entire length of tube. | 1/19/2009 | Micro Stamping | 37030
A269-30400-192 | ASTM269 | TP304L | Steel, Stainless | 0.224 | +/- .001 |  |  | .006 | +/- .001 | Hard | Welded & Drawn | B | CUSTOMER SUPPLIED MATERIAL. Tube to be free from kinks, dents, dirt, cracks and scratches greater than .001" high or deep by visual examination.. | 3/13/2009 | Micro Stamping | M1950
A269-30400-193 | ASTM269 | TP304L | Steel, Stainless | .250 |  |  |  | .020 |  |  | Welded & Drawn | B | CUSTOMER SUPPLIED MATERIAL | 4/7/2009 | Micro Stamping | SS Serpentinecoil
A269-30400-194 | ASTM A269 | TP304 | Steel, Stainless | 0.25 | +.006/-.000 |  |  | 0.028 | +/- 10 % | N/A |  | B | N/A | 4/8/2009 | Standard Motor | Mat'l will be centeless grinding | This mat'l will go in after centerless grinding as A269-30400-200
A269-30400-195 | ASTM A269 | TP304 | Steel, Stainless | .065 | +/-.0005 | .033 | +/-.0015 |  |  | Full Hard | W & D | B | N/A | 5/15/2009 | MedTech | COM-28-401
A269-30400-196 | ASTM269 | TP304 | Steel, Stainless | 0.0625 | +.004; -.002 |  |  | 0.01 | +/- 10% | Hard |  | B |  | 6/8/2009 | Combined Systems | RD72-052809-1
A269-30400-197 | ASTM269 | TP304 | Steel, Stainless | .213 | +/- .001 | .197 | + .001/- .000 |  |  | Hard | Welded and Drawn | B | Tube to be free of visble nicks, dents, scratches or other blamishes. .1970 DIA ball must pass freely entire length of tube. | 6/11/2009 | MedTech | 96813-XX
A269-30400-198 | ASTM269 | 304/304L | Steel, Stainless | ..625 | +/- .005 |  |  | .095 | +/- .005 | Bright Annealed A269 | Seamless | B | Required Length: 31ft. Minimum | 2/11/2010 | B&Bprecise Products | 2004875 | Change req. length yo 31 ft.
A269-30400-199 | ASTM A269 | TP304L | Steel, Stainless | 0.3125 | +/- .003 |  |  | 0.035 | +/- .003 |  | Weld & Mandrel Drawn | B |  | 3/29/2010 |  | ombined Sysyem, Inc. | 721001 (-1 to -5)
A269-30400-200 | ASTM A269 | TP304 | Steel, Stainless | .2495-.2505 |  |  |  | 0.028 | +/- 10 % | N/A | Bright Annealed | B | N/A | 3/20/2010 | Standard Motor | 022529 | This mat'l went out for centerless grinding as A269-30400-194
A269-30400-201 | ASTM A269 | TP304 | Steel, Stainless | 0.083 | +/- .001 | 0.039 | +/- .002 |  |  | FULL HARD DRAWN HYPO-TUBE | T.I.G. WELDED & DRAWN | C |  | 4/20/2010 | MedTech | 100406
A269-30400-202 | ASTM A269 | TP304 | Steel, Stainless | .050 | +/- .0015 | .042 | +/- .0015 |  |  | Full Hard | W & D | C | N/A | 5/20/2010 | Screw Machine Spec. | 2120
A269-30400-203 | ASTM A269 | TP304 | Steel, Stainless | 1.500 | +/- .005 | (1.250) |  | .125 | +/- 10% | N/A | N/A | B | N/A | 6/2/2010 | Phillips Healthcare | 453564198921
A269-30400-204 | ASTM A269 | TP304 | Steel, Stainless | .2047 | +/- .0008 | 0.183 | +/- .001 |  |  | Tensile Strength = 110,000 to 135,000 psi.. Certification Required. | Cold drawn. Bright OD & ID. Surface finish OD 64 RMS; ID 32 RMS or better | C | Must be bright, clean, and free of oil. Ends of tube must be cut square and free from OD/ID burrs and roll-over. Tensile strength in tube form must be 110-135 ksi . Material Test Report must contain following information: Tensile Strength, Yield Strength, Hardness, % Elongation in 2" and chemistry. OD =.182" minus pin must fall freely through the entire length of the tube. | 4/4/2020 | Gems | 804-101-00-00 | Fmr 8/11/10 now: Added OD ID surfaces finish
A269-30400-205-B8.8 | ASTM A269 | TP304 | Steel, Stainless | .216 | [7 empty] | C | Customer supplied material. | 12/9/2010 | Micro Stamping | Cannula
A269-30400-206 | ASTM A269 | TP304 | Steel, Stainless | .065 | +/- .0005 | .031 | +/- .0015 |  |  |  |  | C | Customer supplied material. | 3/10/2011 | Micro Stamping | 3011741
A269-30400-207 | ASTM A269 | AISA 304 | Steel, Steinless | 16.80 mm | +0.10 mm; -0.00 mm | 13.90 mm | + 0.10/- 0.00 mm |  |  |  | Best available commercial finish for OD & ID (please advise so we can update this specification) | B | All DIM's in metric system. | 8/22/2011 | Sig Sauer | 1540016 | Was: Wall Thickness 1.45 mm +0.10/-0.00 mm
A269-30400-208 | ASTM A269 | TP304 | Steel Stainless | 12.0 mm | +/- 0.13 mm |  |  | 2.0 mm | +/- 15% | N/A | Welded & Drawn | B | N/A | 12/14/2011
A269-30400-209 | ASTM A269/A249 | TP304 | Steel Stainless | .625 | +/- .0015 | .555 | .0015 |  |  | Bright Annealed | Welded & Drawn. Required length = 12 ft. | B | Surface Finish: 64 RMS on OD; 32 RMS on ID | 3/28/12 | SIG Sauer | 1540165
A269-30400-210 | ASTM A269/A213 | TP304 | Steel Stainless | .75 | +/- .005 |  |  | .035 | +/- 15% |  | Seamless | B |  | 1/15/13 | Fuel Cell Energy
A269-30400-212 | ASTM A269/A249 | TP304L | Steel Stainless | .625 |  |  |  | .035 |  |  | Seamless | B |  | 5/30/12 | SIG Sauer | 1540165 mat.sample
A269-30400-213 | ASTM A269 | TP304 | Steel Stainless | 0.375 | +/- .005 |  |  | .035 | +/- 10% |  | Seamless | B |  | 1/11/2013 | Fuel Cell Energy
A269-30400-214 | ASTM A269 | TP304 | Steel Stainless | 1.125 | +/- .005 |  |  | .083 | +/- 10% |  | Seamless | B |  | 3/6/2013 | Kawasaki | 44525-000450 - STIFFNER
A269-30400-215 | ASTM A269/249 | 304/304L | Steel, Stainless | 0.25 | +/- .005 |  |  | 0.035 | +/- 10% | RB range 75 - 79 | Straightened by vendor. | A | Length = 24 ft. | 10/17/2013 | MetroMold
A269-30400-215-C | ASTM A269/249 | 304/304L | Steel, Stainless | 0.25 | +/- .005 |  |  | 0.035 | +/- 10% | Hardnes Rockwell (B Scale) range 70 - 72 (see Notes for details). | Coiled. Coil Winding Clockwise Direction. Coil ID should be 30" MIN and have cardboard spool. Welded to size as longest level wound loose coils (500 lbs maximum approx. 6,000' / 417 lbs minimum approx. 5,000'). | A | Coiled material has to be pressure tested to 10,300 psi. Keep the same value of material hardness entire lengrth of coil. Certified Test Report is required. | 8/23/2016 | Doosan (fmr Metromold) |  | Fmr. Rev RB 78-82 change to RB75-79. Next change to RB74-76 Fmr Rev 5/7/15 - min weight of coil added. Hardness from 74-75 to 70 -72 B. 1/21/16 added ID Coil = 30" MIN.
A269-30400-216 | ASTM A269 | TP304 | Steel Stainless | .125 | +/- .005 |  |  | 0.035 | +/- 10% | N/A | N/A | A | N/A | 12/3/2013 | Pitco | A8051801, 02, 03, 04
A269-30400-217 | ASTM A269 | TP304 | Steel Stainless | .134 | +/- .001 | .118 | +/- .002 | 0.008 |  | Full Hard | Hypotermic Tubing 10XT | B |  | 4/28/2015 | Aeroswiss | 390069-00
A269-30400-218 | ASTM A269 | TP304 | Steel Stainless | 1.00 | +/- .001 | .118 | +/- .002 | 0.008 |  | Full Hard | Hypotermic Tubing 10XT | B |  | 4/28/2015 | Aeroswiss | 390069-00
A269-30400-220 (HISTORY) | ASTM A269 | TP304 | Steel, Stainless | .182 | +/-.001 | .123 | +/- .001 |  |  | 1/2 Hard | N/A | B | Surface Finish: 125 RMS | 8/8/2017 | Palmetto | Gas Tube | Fmr. Rev.6/10/16 was ID .123+/- .001; Rev 1/10/17: 1/2 Hard added; Rev 5/24/17 was ID .125 +.000/-.002; 8/8/17 return to ID=.123+/-.001
A269-30400-221-C | ASTM A269 | TP304 | Steel, Stainless | .312 | +/- .005 |  |  | 0.049 | +/- 15% | N/A | Coiled | B | Purchased Coil Specification "C" | 11/21/16 | LA Aluminum | 16551
A269-30400-222 | AISI 304 | TP304 | Steel, Stainless | .093 | +/- .005 |  |  | 0.028 | +/- 10% |  |  | B | Customer Supplied Material | 2/21/2017 | Handy Tube | 1568_001 | Fmr. Rev 1/17/17was in Metric.
A269-30400-223 | ASTM A269 | 304L | Steel, Stainless | 0.062 | + .002/ - .000 |  |  | 0.015 | +/- 10% |  | Condition 1. Finish: Bright Annealed | C | Customer Supplied Material | 1/17/2017 | Handy Tube | 03031-0575
A269-30400-224 | ASTM A269 | TP304 | Steel, Stainless | 0.182 | +/-.001 | .126 | +/- .001 |  |  | 30-35 HRC or 302-345 HV | N/A | B | Surface Finish: 125 RMS | 2/19/2018 | Palmetto | Gas Tube | Additional Spec.(A269-30400-220 with Modified ID), Rev 8/8/2017 ID was .127 +.000 /-.002 Rev 2/19/2018 ID .126 +/- .001
A269-30400-225 | ASTM A269 | TP304 | Steel, Stainless | 0.500 | +/- .005 |  |  | 0.049 | +/- .10% | N/A |  | B | N/A | 3/19/2018 | Kawasaki | 5515-004824
A269-30400-226 | ASTM A269 | TP304 | Steel, Stainless | 0.500 | +/- .005 |  |  | 0.065 | +/- 15% | N/A | N/A | B | N/A | 3/19/2018 | Kawasaki | YU10-0035XX; -0045XX; -0060XX; -0065XX
A269-30400-227 | ASTM A269 | TP304 | Steel, Stainless | 0.625 | +/- .005 |  |  | 0.065 | +/- 15% | N/A | N/A | B | N/A | 3/19/2018 | Kawasaki | 5115-002858
A269-30400-228 | ASTM A269 | TP304 | Steel, Stainless | 0.500 | +/- .005 |  |  | 0.049 | +/- .10% | N/A | Seamless | B | N/A | 5/16/2018 | Kawasaki | YU10-00YYXX
A269-30400-229 | ASTM A269 | TP304 | Steel, Stainless | 0.375 | +/- .005 |  |  | 0.050 | +/- .10% | N/A |  | B | N/A | 5/25/2018 | Kawasaki | Y5115-006183
A269-30400-230 | ASTM A269 | TP304 | Steel, Stainless | 0.625 | +/- .005 |  |  | 0.049 | +/- 10% | N/A | N/A | B | N/A | 6/1/2018 | Kawasaki | 5155-002011
A269-30400-231 | ASTM A269 | TP304 | Steel, Stainless | 1.00 | +/- .005 |  |  | .083 | +/- 10% | N/A | N/A | B | N/A | 8/27/2018
A269-30400-234 | ASTM A269 | TP304 | Steel, Stainless | .75 | +/- .005 |  |  | .0625 | +/- 10% | N/A | N/A | B | N/A | 8/31/2020 | Kawasaki | 6503-000038
A269-30400-235 | ASTM A269 | TP304 | Steel, Stainless | 1.25 | +/- .005 |  |  | .079 | +/- .005 |  | Seamless | B | N/A | 2/19/2021 | Siemens | A8109300
A269-30400-236 | ASTM A269 | TP304 | Steel, Stainless | .197 | +/- .004 | .157 | +/- .004 |  |  | N/A | N/A | B | N/A | 5/14/2021 | B&D | 91440
A269-30400-237 | ASTM A269 | TP304 | Steel, Stainless | 0.500 | +/- .005 |  |  | 0.035 | +/- .0035 |  | Seamless | B | N/A | 3/2/2022 | Omni | 90701
A269-30400-238 | ASTM A269 | TP304 | Steel, Stainless | 0.125 | +/- .005 |  |  | 0.020 | +/- .002 | Annealed |  | B | Material Should be DFARS compliant and should have one Heat Number. | 01/05/2023 | Raytheon | D1264647
A269-30400-239 | ASTM A269 | TP304L | Steel, Stainless | 1.500 | +/- .005 |  |  | 0.120 | +/- 10% | N/A | Seamless | B | N/A | 5/26/2023 | Siemens | 99001793288
A269-30400-240 | ASTM | 304 | Steel, Stainless | .022 | +.005 / -.000 | .016 | +.001 / -.0005 |  |  | N/A | N/A |  | N/A | 12/05/2023
A269-30400-241 | ASTM A269 | TP304 | Steel, Stainless | 1.50" | +/- .005 |  |  | 0.120" | +/- 10% |  | Seamless | B |  | 1/24/2024 | Stadler
A269-30400-242 | ASTM A269 | TP304 | Steel, Stainless | 1.500" | +/- .005 |  |  | 0.250" | +/- 10% |  | Seamless | B |  | 1/24/2024 | Stadler
A269-30400-243 | ASTM A269 | TP304 | Steel, Stainless | 0.25 | +/- .005 |  |  | 0.065 | +/- .005 |  | Seamless | B |  | 2/8/2024 | FM product | 2311041 & 2311042
A269-30400-244 | ASTM A269 | TP304L | Steel, Stainless | 1.250" | +/- .005" |  |  | 0.188" | +/- 10% |  | WELDED | B |  | 4/25/2024 | Siemens
A269-30400-245 | ASTM A269/A213 | TP304L | Steel Stainless | .75" | +/- .005" |  |  | .083" | +/- 10% |  | Seamless | B |  | 02/25/2024 | Siemens
A269-30400-246 | ASTM A269 | 304L | Steel Stainless | 3.50" | +/- .005" |  |  | .049" | +/- 10% |  | Welded | B |  | 07/18/2024 | Tark
A269-30400-247 | ASTM A269 | TP304/304L | Steel Stainless | 0.394" | +/- .005" |  |  | .039" | +/- 10% |  | Bright Annealed Polished | B | Surface Finish: 30 µin Ra or Better | 09/18/2024 | Shaw Devlopment
A269-30400-248 | ASTM A269 | 304 | Steel Stainless | 0.315" | +/- .005" |  |  | .039" | +/- 10% |  | Bright Annealed Polished | B | Surface Finish: 30 µin Ra or Better | 09/18/2024 | Shaw Devlopment
A269-30400-249 | ASTM A269/A554 | 304/304L | Steel Stainless | 0.984" | +/- .005" |  |  | 0.060" | +/- 10% |  | Welded / Seamless | B |  | 01/02/2025 | Siemens | 99002022446
A269-30400-250 | ASTM A269 | 304/304L | Steel Stainless | 2.996" | +/- .005" | 2.774" | +/- .010" |  |  |  | Welded / Seamless | B |  | 01/02/2025 | Siemens | A2V00002455263
A269-30400-251 | ASTM A269 | 304/304L | Steel Stainless | 0.472" | +/- .005" |  |  | 0.060" | +/- 10% |  | Seamless | B |  | 01/02/2025 | Siemens | 99001997210, B0102500
A269-30400-252 | ASTM A269 | TP304/304L | Steel Stainless | 0.375" | +/- .005" |  |  | .035" | +/- 10% |  | Bright Annealed | B | Surface Finish: 30 µin Ra or Better | 11/18/2025 | Shaw Devlopment
A269-30400-253 | ASTM A269 | TP304/304L | Steel Stainless | 0.313" | +/- .005" |  |  | .035" | +/- 10% |  | Bright Annealed | B | Surface Finish: 30 µin Ra or Better | 11/18/2025 | Shaw Devlopment
A269-31600-001 | ASTM A269 | TP316 | Steel, Stainless | 0.562 | +/- .005 |  |  | 0.028 | +/- .003 |  | WELDED | B | BRIGHT ANNEALED, NO LINE MARKING ALLOWED ON TUBE, 20 FT. LENGTHS ONLY | 7/19/2004 | KODAK | 914724 | Fmr. Rev. 2/13/96 Add. 20' lengths only
A269-31600-001-D13.8 | ASTM A269 | TP316 | Steel, Stainless | 0.562 | +/- .005 |  |  | 0.028 | +/- 10% | Bright Annealed | Welded | B | Drops, Length = 13.874 | 5/10/2006
A269-31600-001-D18 | ASTM A269 | TP316 | Steel, Stainless | 0.562 | +/- .005 |  |  | 0.028 | +/- 10% | Bright Annealed | Welded | B | N/A | 2/18/1997
A269-31600-002 | ASTM A269 | TP316L | Steel, Stainless | 0.375 | +/- .005 |  |  | 0.035 | +/- .004 |  | WELDED | B |  | 2/13/1996 | GROSS GIVENS; Delaware Metals
A269-31600-003 | ASTM A269 | TP316L | Steel, Stainless | 0.375 | +/- .005 |  |  | 0.035 | +/- .004 | AS DRAWN | SEAMLESS, COLD DRAWN | B | FINISH #3 POLISH OR 100 GRIT; ALL EDGES DEBURRED | 2/13/1996 | PARKER HANNIFIN | B204203-32
A269-31600-004 | ASTM A269 | TP316L | Steel, Stainless | 0.375 | +/- .005 |  |  | 0.02 | +/- .002 |  |  |  |  | 5/20/1996 | Refreshment Machinery | 36444
A269-31600-005 | ASTM A269 | TP316L | Steel, Stainless | 0.375 | +/- .005 |  |  | 0.035 | +/- 15% |  |  |  |  | 4/17/2003 |  |  | Frm. Rev. 3/1/93 for Parker Hanninfin OD& Wall Thic. tol +/- .001
A269-31600-006 | ASTM A269 | TP316L | Steel, Stainless | 0.375 | +/- .002 |  |  | 0.035 | +/- .001 |  |  | D |  | 3/1/1996 | PARKER HANNIFIN | BB04-203-00
A269-31600-007 | ASTM A269 | TP316 | Steel, Stainless | 0.375 | +/- .002 |  |  | 0.035 | +/- 5% |  |  |  | TEMP USE FOR PARKER (ACTUAL WALL MUST BE +/- .001). PRODUCTION, USE -005. | 3/6/1996 | PARKER HANNNIFIN | BB04-203-00 rEVA
A269-31600-008 | ASTM A269 | TP316 | Steel, Stainless | 0.371 | + .004, -.000 | 0.317 | +.002, -.001 |  |  | 1/4 TO 1/2 HARD |  | C | A 2inch .316 minus pin must pass freely thru the tube. | 1/21/1998 | READING BODY WORKS | 14400161
A269-31600-009 | ASTM A269 | TP316L | Steel, Stainless | 0.375 | +/- .001 | 0.36 | +/- .001 | [6 empty] | 3/25/1996 | PARKER HANNIFIN | BB04203-31
A269-31600-010 | ASTM A269 | 316L | Steel, Stainless | 0.375 | +/- .005 |  |  | 0.035 | +/- 15% | N/A | N/A | B |  | 1/28/2010 | Gems Sensors
A269-31600-011 | ASTM A269 | TP316 | Steel, Stainless | 0.5 | +/- .005 |  |  | 0.035 | +/- .003 |  | WELDED | B | BRIGHT ANNEALED, NO LINE MARKING ALLOWED ON TUBE | 10/8/1996 | KODAK | 584493
A269-31600-012 | ASTM A269 | TP316L | Steel, Stainless | 0.5 | +/- .005 |  |  | 0.032 | +/- .003 |  |  | B |  | 10/22/1996 | Cecilware | K530A
A269-31600-013 | ASTM A269 | TP316L | Steel, Stainless | 0.5 | +/- .005 |  |  | 0.028 | +/- .003 |  |  | B |  | 10/25/1996 | Cecilware | K525A
A269-31600-014 | ASTM A269 | TP316 | Steel, Stainless | 0.375 | +/- .005 |  |  | 0.022 | +/- 10% |  |  | B |  | 12/27/1996 | LaBonoco
A269-31600-015 | ASTM A269 | TP316L | Steel, Stainless | 0.25 | +/- .005 |  |  | 0.028 | +/- 10 % | N/A | N/A | B | N/A | 2/11/1997 | Cecilware | H303A
A269-31600-015-B5 | ASTM A269 | TP316L | Steel, Stainless | 0.25 | +/- .005 |  |  | 0.028 | +/- 10 % | N/A | N/A | B | N/A | 4/15/14 | Cecilware | 203520 only
A269-31600-016 | ASTM A269 | TP316 | Steel, Stainless | 0.579 | +/- .002 | 0.539 | + .004, - .000 |  |  |  | Welded & Drawn | C | Tubes must be bright, clean, free of scratches, nicks, and dents. It must be free from any traces of oil. Ends of tube must be cut square and free from OD/ID burrs and roll-over. Tensile strength range in tube form must be 120,000 psi minimum and hold as close to this value. A 2 inch 0.539 "MINUS SIDE" pin must fall freely through the entire length of the tube. | 8/1/2002 | Hygiene Technik | 3784.01 (OBSOLETE)
A269-31600-017 | ASTM A269 | 316L | Steel, Stainless | 0.375 | +/- .005 |  |  | 0.035 | +/- 10% | N/A | N/A | B | Customer supplied material | 5/2/1997 | Acme Cryogenics | 436662
A269-31600-018 | ASTM A269 | TP316L | Steel, Stainless | 0.375 | +/- .05 |  |  | 0.035 | +/- 10% | N/A | N/A | B | N/A | 5/2/1997 | Acme Cryogenics | 436662
A269-31600-019 | ASTM A269 | TP 316 | Steel, Stainless | 0.625 | +/- .005 |  |  | 0.035 | +/- 10% | N/A | N/A | B | Material Test Reports Required. | 2/29/12 | Thermal Solutions/Enfield Mfg | 34-239-A/ M1176-9556-Discharge Tube | Add Mat. Test Report Required (2/29/12 for Enfield Mfg)
A269-31600-020 | ASTM A269 | TP316 | Steel, Stainless | 0.315 | +/- .002 | 0.243 | +/- .002 |  |  | 1/4 to 1/2 hard | Finish - Commercial. No ODC's are to be used in the processing of this material. Pack in wooden boxes to prevent damage during shipment. Maximum skid weight = 3000 pounds. | D. Chemical and physical cetification required with each shipment. | Material must be completely degreases. Tubes must be free from kinks, dents, cracks, and scratches greater than 0.001" high or deep by visual examination. Straightness - 0.010" per foot. No burrs. Only one heat per shipment. | 12/9/1997 | MicroStamping
A269-31600-021-C | ASTM A269 | TP316 | Steel, Stainless | 0.25 | +/- .005 |  |  | 0.02 | +/- 10% | 1/4 to 1/2 hard | Coiled | A |  | 11/12/1998 | Environmental Technology | TBE
A269-31600-022 | ASTM A269 | TP316/316L | Steel, Stainless | 1 | +/- .005 |  |  | 0.095 | +/- .003 |  |  | B |  | 4/21/1999
A269-31600-023 | ASTM A269 | TP316 L | Steel, Stainless | 0.625 | +/- .005 |  |  | 0.049 | +/- 10% |  |  | B |  | 7/13/1999 | Heatcraft | 605549
A269-31600-024 | ASTM A269 | TP316 L | Steel, Stainless | 0.875 | +/- .005 |  |  | 0.035 | +/- 10% |  | Welded | B | N/A | 12/8/1999 | Gross Given Mfg | 22100015
A269-31600-025 | ASTM A269 | TP316 L | Steel, Stainless | 0.625 | +/- .005 |  |  | 0.065 | +/- .005 |  |  | B | N/A | 12/13/2000 | Delawer Metals | 9700060 | This is mat'l from 2/12/96.
A269-31600-026 | ASTM A269 | TP316 | Steel, Stainless |  |  | 0.1755 | +/- .001 | 0.006 | +/- 10% | 125,000 -175,000 psi | Welded and Plug Drawn. 10 ft. length. | D | Medical Quality. Hold ID tolerance on high side. A .1745" standard pin gauge must pass freely (without force) through entire length. | 8/19/2005 | Pace | 1344-0101; -123 | This is mat'l from 2/12/96.Frm rev 3/20/02; 5/8/2002
A269-31600-026-B3.68 | ASTM A269 | TP316 | Steel, Stainless |  |  | 0.1755 | +/- .001 | 0.006 | +/- 10% | 1/8 To 1/4 Hard | Welded and Plug Drawn. Cut to 3.685" +/- .005". Deburred. | D | Medical Quality | 3/12/2002 | Pace | 1344-0101 | This is mat'l from 2/12/96.
A269-31600-026R | ASTM A269 | TP316 | Steel, Stainless |  |  | 0.1755 | +/- .001 | 0.006 | +/- 10% | 125,000 -175,000 psi | Welded and Plug Drawn. 10 ft. length. | D | Medical Quality. Hold ID tolerance on high side. A .1745" standard pin gauge must pass freely (without force) through entire length. | 8/19/2005 | Pace | 1344-0101; -123 | This is mat'l from 2/12/96.Frm rev 3/20/02; 5/8/2002
A269-31600-027 | ASTM A269 | TP316 L | Steel, Stainless | 0.75 | +/- .005 |  |  | 0.065 | +/- 10% |  | Welded | B | Customer supplied material | 12/22/2004 | Delaware Metals | 9700060 | Frm.6/10/02 Wall Thic. Was +/- .005 is +/- 10%.
A269-31600-028-C | ASTM A269 | TP316L | Steel, Stainless | 0.375 | +/- .005 |  |  | 0.035 | +/- .003 |  | Coiled |  |  | 7/9/2002 | Aqua-Flo | Tubing, Yuban Series
A269-31600-029 | ASTM A269 | TP316L | Steel, Stainless | 0.156 | +/- .002 | 0.136 | +/- .001 |  |  |  | 10 ft. length. | D | Medical Grade. Hold ID tolerance on high side. A .135" standard pin gauge must pass freely (without force) through entire length. | 5/8/2002 | Pace | 1344-0107
A269-31600-030 | ASTM A269 | TP316L | Steel, Stainless | 0.1563 | +/- .003 | 0.1363 | +/- .001 |  |  |  | 10 ft. length. | D | Medical Grade. Hold ID tolerance on high side. A .135" standard pin gauge must pass freely (without force) through entire length. | 5/8/2002 | Pace | 1344-0107
A269-31600-031 | ASTM A269 | TP316 | Steel, Stainless | 0.1875 | +/- .003 |  |  | 0.028 | +/- .003 |  |  | B |  | 8/23/2002 | Garland | 1956405; 1956406
A269-31600-031-B132 | ASTM A269 | TP316 | Steel, Stainless | 0.1875 | +/- .003 |  |  | 0.028 | +/- .003 |  |  | A | Straightened and cut by AB. Length = 11 ft. | 1/30/2009 |  | for Boose Aluminum
A269-31600-031-C | ASTM A269 | TP316 | Steel, Stainless | 0.1875 | +/- .003 |  |  | 0.028 | +/- .003 |  | Coiled | B |  | 8/23/2002 | Garland | 1956405; 1956406
A269-31600-031-D33 | ASTM A269 | TP316 | Steel, Stainless | 0.1875 | +/- .003 |  |  | 0.028 | +/- .003 |  |  | B | Straightened and cut by AB. Length = 33.0" +/- .062" | 1/29/2009 | Garland
A269-31600-032 | ASTM A269 | TP316 | Steel, Stainless | 0.25 | +/- .005 |  |  | 0.035 | +/- .005 |  |  | B |  | 11/1/2002 | Garland | 1934302; 1934303; 1934304
A269-31600-032-C | ASTM A269 | TP316 | Steel, Stainless | 0.25 | +/- .005 |  |  | 0.035 | +/- .005 |  | Coiled | B |  | 11/1/2002 | Garland | 1934302; 1934303; 1934304
A269-31600-033 | ASTM A269 | TP316 | Steel, Stainless | 0.375 | +/- .005 |  |  | 0.035 | +/- 10% |  | Seamless | B | N/A | 11/11/2002 | Alltech | Coils
A269-31600-034 | ASTM A269 | TP316 | Steel, Stainless | 0.5 | +/- .005 |  |  | 0.035 | +/- 10% |  | Seamless | B | N/A | 11/11/2002 | Alltech | Coils
A269-31600-035 | ASTM A269 | TP316 | Steel, Stainless | 1.25 | +/- .005 |  |  | 0.065 | +/- 10% |  | Seamless | B | N/A | 11/11/2002 | Alltech | Coils
A269-31600-037 | ASTM A269 | TP316 L | Steel, Stainless | 0.375 | +/- .005 |  |  | 0.028 | +/- 10% |  |  | B | N/A | 5/23/2003 | Delaware Metals | Tube Extender
A269-31600-038 | ASTM A269 | TP316 | Steel, Stainless | 0.579 | +/- .003 |  |  | 0.02 | +/- 10% |  | Welded & Drawn | B | Tubes must be bright, clean, free of scratches, nicks, and dents. ID must be free from any traces of oil. Ends of tube must be cut square and free from OD/ID burrs and roll-over. Length randomly 10 -15 ft. | 4/23/2004 | Hygiene Technik | 3784.01
A269-31600-039 | ASTM A269 | TP316 | Steel, Stainless | 0.375 | +/- .003 |  |  | 0.028 | +/- .001 | Annealed | Welded | B |  | 2/7/2007 | Thermatron | HPS6-45 | Wall Thicness should be monitored for vendor feedback.Add. :Anealed(9/1/06)WAS: Wall tol +/-.002 Note:WALL THICKNESS: AIM FOR +/- .001
A269-31600-039-C | ASTM A269 | TP316 | Steel, Stainless | 0.375 | +/- .003 |  |  | 0.028 | +/- .001 | Annealed | Welded. Coiled | B |  | 11/27/2007 | Thermatron | HPS6-45 | Wall Thicness should be monitored for vendor feedback.Add. :Anealed(9/1/06)WAS: Wall tol +/-.002 Note:WALL THICKNESS: AIM FOR +/- .001
A269-31600-039-D11 | ASTM A269 | TP316 | Steel, Stainless | 0.375 | +/- .003 |  |  | 0.028 | +/- .001 | Annealed | Welded | B | Straightened and cut by AB. Length = 11.06" +/- .010" | 1/29/2009 |  |  | Fmr: Thermatron HPS5-55
A269-31600-039-D13 | ASTM A269 | TP316 | Steel, Stainless | 0.375 | +/- .003 |  |  | 0.028 | +/- .001 | Annealed | Welded | B | Drops. Length = 13 in. | 10/9/2007
A269-31600-039-D17 | ASTM A269 | TP316 | Steel, Stainless | 0.375 | +/- .003 |  |  | 0.028 | +/- .001 | Annealed | Welded | B | Drops. Length = 17 in. | 10/9/2007
A269-31600-039-D19 | ASTM A269 | TP316 | Steel, Stainless | 0.375 | +/- .003 |  |  | 0.028 | +/- .001 | Annealed | Welded | B | Drops. Length = 19 in. | 10/9/2007
A269-31600-039-D22 | ASTM A269 | TP316 | Steel, Stainless | 0.375 | +/- .003 |  |  | 0.028 | +/- .001 | Annealed | Welded | B | Drops. Length = 22 in. | 10/9/2007
A269-31600-039-D34 | ASTM A269 | TP316 | Steel, Stainless | 0.375 | +/- .003 |  |  | 0.028 | +/- .001 | Annealed | Welded | B | Drops. Length = 34 in. | 8/9/2007
A269-31600-039-D42 | ASTM A269 | TP316 | Steel, Stainless | 0.375 | +/- .003 |  |  | 0.028 | +/- .001 | Annealed | Welded | B | Straightened and cut by AB. Length = 42.70" +/- .010" | 1/29/2009 |  |  | Fmr. Thermatron HPS21-37
A269-31600-040 | ASTM A269 | TP316 | Steel, Stainless | .125 | +/- .005 |  |  | 0.020 | +/- .003 |  | Seamless | B | Tubes must be clean, free of scratches, nicks, and dents. | 11/18/2010 | Air Cruisers | 61937; 61938; 62221
A269-31600-041 | ASTM A269/A249/A213 | TP316 | Steel, Stainless | 0.1875 | +/- .005 |  |  | 0.035 | +/- 15% |  | Seamless. Electropolished Finish OD & ID. No stenciling on tube OD | B | Wrap ouside finish for protection. Material Test Reports Required. | 7/18/2011 | New Brunswick Scientific | 3/16" OD parts
A269-31600-042 | ASTM A269 | TP316L | Steel, Stainless | 0.375 | +/- .005 |  |  | 0.035 | +/- 10% |  | Seamless. 10Ra EP ID & Bright Anneal Finish OD. No stenciling on tube OD | B | Wrap outside finish for protection. Material Test Reports Required. | 9/14/2017 | New Brunswick Scientific | 3/8" OD parts | Fmr. Rev. 7/18/11 Changed Notes: 10Ra EP ID & Bright Anneal Finish OD
A269-31600-043 | ASTM A269 | TP316L | Steel, Stainless | .250 | +/- .005 |  |  | 0.035 | +/- 10% |  | Seamless. Electropolished Finish OD & ID. Stenciling should be only on one end 6" in. | B | Wrap outside finish for protection. Material Test Reports Required. | 7/20/2011 | New Brunswick Scientific | 1/4" OD parts
A269-31600-043-D13.5 | ASTM A269 | TP316L | Steel, Stainless | .250 | +/- .005 |  |  | 0.035 | +/- 10% |  | Seamless. Electropolished Finish OD & ID. Stenciling should be only on one end 6" in. | B | Drops length 13.5" | 7/26/2016 | New Brunswick Scientific | 1/4" OD parts
A269-31600-043-D23 | ASTM A269 | TP316L | Steel, Stainless | .250 | +/- .005 |  |  | 0.035 | +/- 10% |  | Seamless. Electropolished Finish OD & ID. No stenciling on tube OD | B | Drops. Length = 23.00" +/- .010" | 4/27/12 | Enfield | 1/4" OD parts
A269-31600-044 | UNS S31603 | TP316L | Steel, Stainless | .375 | +/- .005 |  |  | 0.035 | +/- 10% |  | Seamless. | B | Material cert must accompany shipment. Material Unified Number S31603 must be on material Test Report. | 1/13/2012 | Gems Sensors | .375" OD parts | 1/13/12 add S31603
A269-31600-045-C | ASTM A269 | TP316 | Steel, Stainless | .500 | +/- .005 |  |  | 0.035 | +/- 10% |  | Coiled | B |  | 1/13/2012 | Coolant Chilers
A269-31600-046 | ASTM A269 | TP316L | Steel, Stainles | .500 | +/- .005 |  |  | 0.035 | +/- 10% |  | Welded, Inside Bright Annealed; Outside Bright Annealed (40 Ra or Better). No stenciling on tube OD | B | Wrap outside finish for protection.Material Test Reports Requi red. Cross ref. to P074-2161C1 | 2/29/12 | Enfield Manufacturing (Fmr: New Brunswick Scientific) | 1/2" OD x .035" Wall Thickn. Parts
A269-31600-046-D31 | ASTM A269 | TP316L | Steel, Stainles | .500 | +/- .005 |  |  | 0.035 | +/- 10% |  | Welded, Inside Bright Annealed; Outside Bright Annealed (40 Ra or Better). No stenciling on tube OD | B | Drops. Length = 31 in. Cross ref. to Enfield Mfg. P074-2161C1 | 7/6/12 | Enfield Manufacturing (Fmr: New Brunswick Scientific)
A269-31600-047 | ASTM A269/A249/A213 | TP316L | Steel, Stainless | .125 | +/- .005 |  |  | 0.028 | +/- 10% |  | Seamless. Electropolished Finish (Inside [Req'd] & Outside [Opt.] DIA.). No stenciling on tube OD | B | Wrap outside finish for protection. Material Test Reports Required. | 2/29/12 | Enfield Manufacturing (Fmr: New Brunswick Scientific) | 1/8" OD x .028 parts
A269-31600-047**(OBSOLETE) | ASTM A269/A249/A213 | TP316L | Steel, Stainless | .125 | +/- .005 |  |  | 0.028 | +/- 10% |  | Seamless. Electropolished Finish (Inside [Req'd] & Outside [Opt.] DIA.). No stenciling on tube OD. | B | 1) Wrap outside finish for protection. 2) Material Test Reports Required. 3) Per agreement between Vendor & Customer the Wall Thickness .020" is approved alternative. | 2/29/12 | Enfield Manufacturing (Fmr: New Brunswick Scientific) | 1/8" OD x .028 parts | OBSOLETE Material Part ID
A269-31600-047-R | ASTM A269/A249/A213 | TP316L | Steel, Stainless | .125 | +/- .005 |  |  | .0243 |  |  | Seamless. Electropolished Finish (Inside [Req'd] & Outside [Opt.] DIA.). No stenciling on tube OD. | B | 1) Wrap outside finish for protection. 2) Material Test Reports Required. 3) The Wall Thickness is measured BLL .0243" | 7/6/2018
A269-31600-048 | ASTM A269/A249/A213 | TP316L | Steel, Stainless | .500 | +/- .005 |  |  | 0.065 | +/- 10% |  | Seamless. Inside Finish: 10-15 Ra (Better Than 240 Grit), Electropolished Outside Finish: Bright Annealed. No stenciling on tube OD | B | Wrap outside finish for protection. Material Test Reports Required. | 2/29/12 | Enfield Manufacturing (Fmr: New Brunswick Scientific) | 1/2" OD x .065" Wall Thickn. Parts
A269-31600-049 | ASTM A269/A249/A213 | TP316L | Steel, Stainless | .750 | +/- .005 |  |  | 0.035 | +/- 10% |  |  | B | Material Test Reports Required. | 2/29/12 | Enfield Manufacturing (Fmr: New Brunswick Scientific) | M1176-9558-Centre Tube
A269-31600-050 | ASTM A269/A249/A213 | TP316L | Steel, Stainless | .125 | +/- .005 |  |  | .016 | +/- 15% |  | Seamless. Electropolished Finish (Inside [Req'd] & Outside [Opt.] DIA.). No stenciling on tube OD | B | Wrap outside finish for protection. Material Test Reports Required . | 2/29/12 | Enfield Manufacturing (Fmr: New Brunswick Scientific) | 1/8" OD x .016" Wall Thick. Part
A269-31600-051 | ASTM A269/A249/A213 | TP316 | Steel, Stainless | 0.1875 | +/- .005 |  |  | .020 | +/- 15% |  | Seamless. Electropolished Finish OD & ID. No stenciling on tube OD | B | Wrap ouside finish for protection. Material Test Reports Required. | 2/29/12 | New Brunswick Scientific | 3/16" OD x .020" Wall Thick. Parts
A269-31600-052 | ASTM A269 | TP316L | Steel Stainless | 12.0 mm | +/- 0.13 mm |  |  | 2.0 mm | +/- 15% | N/A | Welded & Drawn | B | N/A | 6/24/14 | Greatbatch | 351.89.2 | Fmr: A269-30400-208
A269-31600-053 | ASTM A269 | TP316L | Steel, Stainless | .500 | +/- .005 |  |  | .049 | +/- 10% |  | Seamless. Electropolished Finish OD & ID. No stenciling on tube OD | B | Wrap outside finish for protection. Material Test Reports Required. | 5/6/15 | Scientific Surplus | CCF03242015_1 & _2
A269-31600-054 | ASTM A269 | TP316L | Steel, Stainless | 1.00 | +/- .005 |  |  | .065 | +/- 10% |  | Seamless. Electropolished Finish OD & ID. Stenciling should be only on one end 6" in. | B | Wrap outside finish for protection. Material Test Reports Required. | 8/25/15 | Heat-Flo | 40-119
A269-31600-055 | ASTM A269 | TP316L | Steel, Stainless | 1.50 | +/- .005 |  |  | 0.065 | +/- 10% |  | Seamless. Electropolished Finish OD & ID. Stenciling should be only on one end 6" in. | B | Wrap outside finish for protection. Material Test Reports Required. | 7/20/2011 | New Brunswick Scientific | 1.5" OD parts
A269-31600-056 | ASTM A269 | TP316L | Steel, Stainless | 1.50 | +/- .005 |  |  | 0.125 | +/- 10% |  | Seamless | B | Material Test Reports Required. | 10/14/2021 | Siemens | 99001676229
A269-31600-057 | ASTM A269 | TP316 | Steel, Stainless | 1.75" | +/- .005" |  |  | 0.120" | +/- 10% |  |  | B | Material Test Reports Required. | 4/11/2024 | Stadler | 12266463
A269-31600-058 | ASTM A269 | 316/316L | Steel Stainless | 0.984" | +/- .005" |  |  | 0.060" | +/- 10% |  | Welded / Seamless | B |  | 01/02/2025 | Siemens | 99002029975
A269-32100-001 | ASTM A269 | TP321 | Steel, Stainless | 0.625 | + .005, - .000 |  |  | 0.028 | +/- .003 | Annealed; Hardness RB 92 max | SEAMLESS | D | SPECIAL REQUIREMENTS: Yeld Strength: 35,000 - 55,000 PSI | 10/25/2001 | Control Products | B8SS0625A003
A269-32100-002 | ASTM A269 | TP321 | Steel, Stainless | 0.625 | +/- .005 |  |  | 0.028 | +/- .003 |  | SEAMLESS | D |  | 2/13/1996 | Control Products
A269-32100-003 | ASTM A269 | TP321 | Steel, Stainless | 0.625 | +/- .005 |  |  | 0.028 | +/- .003 |  | SEAMLESS |  |  | 2/13/1996
A269-32100-004 | ASTM A269 | TP321 | Steel, Stainless | 0.25 | +/- .005 | 0.194 | +/- .004 |  |  |  | WELDED |  |  | 2/16/1996 | APPALACHIAN STOVE | UVO29SW
A269-32100-005 | ASTM A269 | TP321 | Steel, Stainless | 0.314 | +/- .001 | 0.281 | +/- .001 |  |  | #3 Hard Drawn |  | C |  | 10/11/1996 | Control Products | T3SS0312A001
A269-32100-006 | ASTM A269 | TP321 | Steel, Stainless | 0.562 | +/- .001 | 0.513 | +/- .001 |  |  |  |  | B |  | 12/20/1996 | Accumetrics
A269-32100-007 | ASTM A269 | TP321 | Steel, Stainless | 0.125 | +/- .002 | 0.085 | +/- .002 |  |  | 1/4 to 1/2 hard | Welded & Drawn | C | N/A | 7/8/1997 | Midlan | 951114-1-1.187,1.688
A269-32100-008 | ASTM A269 | TP321 | Steel, Stainless | 0.135 | +..003, -.000 |  |  | 0.01 | +/- 10% | As Drawn | Welded & Drawn | D | N/A | 3/6/1998 | W.M. Newman
A269-32100-009 | ASTM A269 | TP321 | Steel, Stainless | 0.218 | +/- .002 |  |  | 0.01 | +/- 10% | Annealed |  | B | N/A | 4/28/1998
A269-32100-010 | ASTM A269 | TP321 | Steel, Stainless | 0.208 | +/- .002 |  |  | 0.01 | +/- 10% | Annealed |  | B | N/A | 4/28/1998
A269-40900-001 | ASTM A269 | SAE409 | Steel, Stainless | 0.5 | +/- .005 |  |  | 0.035 | +/- .004 | AS WELDED | WELDED |  |  | 2/13/1996 | MAREMONT
A270-31600-001 | ASTM A270 | TP316 L | Steel, Stainless | 1 | +/- .005 |  |  | 0.065 | +/- 10% | Bright Anneal | Seamless. 20 Ra OD/20 Ra ID | B | Sanitary Tubing | 6/23/2003 | Samuelson | U-Shape Fill Manifold LG8 316L
A276-30400-001 | ASTM A276 | TP304 | Steel, Stainless | 0.5 | +/- .005 | [5 empty] | Solid round rod | D |  | 12/20/1996 | Kodak
A276-30400-001-D40 | ASTM A276 | TP304 | Steel, Stainless | 0.5 | +/- .005 |  |  |  |  | N/A | Solid round rod. Length = 40 in. | A | The drop of Kodak part # 963324 production. | 6/29/2000
A276-30400-002 | ASTM A276 | TP304 | Steel, Stainless | 0.375 | +/- .005 | 0 | [5 empty] | D | Solid Rod | 12/23/1996 | Kodak
A276-30400-003 | ASTM A276 | TP304 | Steel, Stainless | 0.250 | +/- .005 | [6 empty] | D | Solid Rod | 2/9/2010 | B&B Precise Products | 2004875
A276-30400-004 | ASTM A276 | 304 | Steel, Stainless | 1.25 | +/-.005 |  |  |  |  | N/A | N/A | D | N/A | 06/15/2021 | Kawasaki | 4523-001833
A276-31600-001 | ASTM A276 | TP316/316L | Steel, Stainless | 0.500 | +/- .005 | [6 empty] | D | Solid Rod | 6/7/12
A276-31600-002 | ASTM A276 | 316 | Steel, Stainless | 0.130 | +/- .001 |  |  |  |  | Annealed and Cold Drawn or Centerless Ground |  | D | Solid Rod | 9/26/12 | ASCO | 55168 | Material will be centerless ground to OD = .1230" - .1235" by sub-contractor
A276-31600-003 | ASTM A276 | 316 | Steel, Stainless | 0.1230 - 0.1235 | [5 empty] | same as A276-31600-002 | Centerless grinded by sub-contractor | D | Solid Rod | 3/18/2020 | ASCO | 55168 | OD has to be inspected in 3 spots of lengths
A312-30400-001 | ASTM A312 | TP304 | Steel, Stainless | 0.675 | +/- .003 | 0.423 | +/- .003 |  |  | #1 Annealed | Welded and Passivated | B | 3/8 SCH 80 PIPE | 12/17/1998 | Wells | 47663
A312-30400-002 | ASTM A312 PIPE | TP304 | Steel, Stainless | 0.54 |  | 0.364 |  | 0.088 |  |  | WLD | B | 1/4 SCH 40 PIPE | 9/13/2000 | PMI | 426604-1
A312-30400-003 | ASTM A312 | TP304/304L | Steel, Stainless | 0.54 |  |  |  | 0.119 |  |  | 1/4 SCH 80 PIPE | B |  | 5/22/2008 | PMI | 499320-1
A312-30400-004 | ASTM A312 | TP304 | Steel, Stainless | 0.405 | +/- .003 | 0.095 | +/- .003 |  |  |  | 1/8" SCH 80 PIPE, Seamless | B | Identification: Extra Strong | 12/17/2015 | Kawasaki | 4535-001244
A312-30400-005 | ASTM A312 | TP304 | Steel, Stainless | 0.675 |  |  |  | .126 |  |  | 3/8 SCH 80 PIPE | B |  | 1/8/2018 | Kawasaki
A312-30400-006 | ASTM A312 | TP304 | Steel, Stainless | 0.840 |  |  |  | .147 |  | N/A | 1/2 SCH 80 PIPE | B |  | 1/8/2018 | Kawasaki
A312-30400-007 | ASTM A312 | TP304 | Steel Stainless | 1.050 |  |  |  | .113 |  | N/A | 3/4 SCH 40 PIPE | B |  | 1/8/2018 | Kawasaki | 5515-003992
A312-30400-008 | ASTM A312 | TP304 | Steel Stainless | 0.675 |  |  |  | 0.091 |  | N/A | 3/8 SCH 40 PIPE | B |  | 1/8/2018 | Kawasaki | YL10-0025BB
A312-30400-009 | ASTM A312 | TP304 | Steel Stainless | 1.050 |  |  |  | .154 |  | N/A | 3/4 SCH 80 PIPE | B |  | 7/31/2018 | Kawasaki | C30165
A312-30400-010 | ASTM A312 | 304L | Steel, Stainless | 1.660 |  |  |  | 0.140 |  | N/A | 1-1/4" SCH40 PIPE | B |  | 05/01/2025 | Siemens | PN # A2V00003314630 DWG# -31600A6Z99002055848
A312-30400-011 | ASTM A312 | 304L | Steel, Stainless | 1.660 |  |  |  | 0.109 |  | N/A | 1-1/4" SCH10S PIPE, Seamless | B |  | 05/01/2026 | Siemens | PN # 99001895899 DWG# -99001895900
A312-31600-001 | ASTM A312 | TP316L | Steel, Stainless | 3.500 |  |  |  | 0.216 |  |  | 3" SCH 40 PIPE | B |  | 5/25/2018 | Kawasaki | D5575-000567
A312-31600-002 | ASTM A312 | TP316L | Steel, Stainless | 2.375 |  |  |  | 0.154 |  |  | 2" SCH 40 PIPE | B |  | 5/25/2018 | Kawasaki | D5575-000377, D5575-000539 (Pipes Only)
A312-31600-003 | ASTM A312 | TP316L | Steel, Stainless | 1.660 |  |  |  | 0.140 |  | N/A | 1-1/4" SCH40 PIPE | B |  | 5/25/2018 | Kawasaki | D5575-000330, YV32-0085BX
A312-31600-004 | ASTM A312 | TP316L | Steel, Stainless | 2.375 |  |  |  | 0.154 |  | N/A | 2" SCH 40 | B |  | 3/26/2019 | Kawasaki | D5575-000377
A312-31600-005 | ASTM A312 | TP316 | Steel, Stainless | 1.900 |  |  |  | 0.065 |  | N/A | 1-1/2" SCH 5 | B | WELDED, Hardnes Rockwell B 82 MAX, 180 grit surface finish. | 10/302020 | E-One | NA0750P01
A312-31600-006 | ASTM A312 | TP316 | Steel, Stainless | 1.315" |  |  |  | 0.133" |  | N/A | 1" SCH 40 Pipe | B |  | 10/302020 | Siemens | 99001890561
A312-31600-007 | ASTM A312 | TP316L | Steel, Stainless | 1.902 |  |  |  | .109" |  | N/A | 1-1/2" SCH 10 | B | WELDED, Hardnes Rockwell B 82 MAX, 180 grit surface finish. | 10/06/2025 | Siemens | RS-000813360
A338-00002-001 | ASTM 338 | Grade 2 | Titanium | 0.013 | +/-0.0005 | 0.009 | +/- .001 |  |  | Annealed. Aim for 80,000 psi UTS max. | Seamless. OD & ID to be clean and bright. Must be straight within 0.020"/foot. Ladle chemistry report required with shipment. | C | N/A | 4/30/1998 | UNC Johnson Technology
A450-10080-001 | ASTM 450 | UNS G10080 | Steel, Carbon | 0.375 | +/- .003 |  |  | 0.028 | +/- 0.0035 | As welded | C.R. Electric Resistance welded. ID and OD must be burnished to remove all evidence of weld splash particles. Tubing must be free of any contaminates or oxides. | B | UNS G10100 is an approved alternate. | 7/21/1998 | Bristol Compressor | 226149, 50, 51
A450-10080-001-B8 | ASTM 450 | UNS G10080 | Steel, Carbon | 0.375 | +/- .003 |  |  | 0.028 | +/- 0.0035 | As welded | C.R. Electric Resistance welded. ID and OD must be burnished to remove all evidence of weld splash particles. Tubing must be free of any contaminates or oxides. Cut to 8.XXX inches | B | UNS G10100 is an approved alternate. | 7/21/1998 | Bristol Compressor | 226149, 50
A450-10080-001-B9 | ASTM 450 | UNS G10080 | Steel, Carbon | 0.375 | +/- .003 |  |  | 0.028 | +/- 0.0035 | As welded | C.R. Electric Resistance welded. ID and OD must be burnished to remove all evidence of weld splash particles. Tubng must be free of any contaminates or oxides. Cut to 9.xxx inches | B | UNS G10100 is an approved alternate. | 7/21/1998 | Bristol Compressor | 226151
A484-30300-001 | ASTM A484 | 303 | Steel, Stainless | [7 empty] | Hex rod 0.750 +/- .004 across flats |  |  | 8/21/1996 | Wells | Bulkhead fittings
A510-10080-001-C | ASTM 510 | UNS G10080 | Steel, Carbon | 0.254/0.258 | [5 empty] | Tensile 47395 psi | Wire. Coiled | B | Low Carbon | 9/24/2019 | NXL
A511-30400-001 | ASTM A511 | 304 | Steel, Stainless | 1.50 | +/- .005 |  |  | 0.188 | +/- 10% |  | Seamless | B | Material Test Reports Required. | 8/5/2025 | Siemens | 83929 / 879582
A511-31600-001 | ASTM A511 | TP316L | Steel, Stainless | 1.50 | +/- .005 |  |  | 0.125 | +/- 10% |  | Seamless | B | Material Test Reports Required. | 10/14/2021 | Siemens | 99001676229
A512-10100-001 | ASTM A512 | MT1010 | Steel, Carbon | 0.681 | +/- 0.008 | 0.472 | + .006, -.000 |  |  | N/A | N/A | C | N/A | 12/18/1997
A513-10010-033 | ASTM A513 | MT 1010/1015,1018 | Steel, Carbon, Low | 0.157 | +/- .005 | 0.073 | +/- .005 |  |  | 1/4 to 1/2 hard | N/A | D | N/A | 11/24/1997 | Nagle Industries
A513-10080-001 | ASTM A513 | MT1008 | Steel, Carbon |  |  | 0.43 | + .004, -.001 | 0.035 | +/- .002 | Annealed | Type 6 SSID, Welded & Drawn, No flash |  | No flash per J525; Deburr ID both ends; Dull finish; Alt Mtl MT1010; Free of Oil & Chips | 12/15/1998 | AMTROL | 916-334, -354, -362, -336
A513-10080-001-B10.7 | ASTM A513 | MT1008 | Steel, Carbon |  |  | 0.434 | + .000 -.005 | 0.035 | +/- .002 | Annealed | Type 6 SSID; Welded & Drawn, No flash; Cut to 10.73 +/- .032 inches long | D | No flash per J525; Deburr ID both ends; Dull finish; Alt Mtl MT1010; Free of Oil & Chips | 12/15/1998 | Amtrol | 916-354
A513-10080-001-B13.0 | ASTM A513 | MT1008 | Steel, Carbon |  |  | 0.434 | + .000 -.005 | 0.035 | +/- .002 | Annealed | Type 6 SSID; Welded & Drawn, No flash; Cut to 13.03 +/- .032 inches long | D | No flash per J525; Deburr ID both ends; Dull finish; Alt Mtl MT1010; Free of Oil & Chips | 12/15/1998 | Amtrol | 916-362
A513-10080-001-B13.3 | ASTM A513 | MT1008 | Steel, Carbon |  |  | 0.434 | + .000 -.005 | 0.035 | +/- .002 | Annealed | Type 6 SSID; Welded & Drawn, No flash; Cut to 13.36 +/- .032 inches long | D | No flash per J525; Deburr ID both ends; Dull finish; Alt Mtl MT1010; Free of Oil & Chips | 12/15/1998 | Amtrol | 916-334
A513-10080-001-B14.2 | ASTM A513 | MT1008 | Steel, Carbon |  |  | 0.434 | + .000 -.005 | 0.035 | +/- .002 | Annealed | Type 6 SSID; Welded & Drawn, No flash; Cut to 14.21 +/- .032 inches long | D | No flash per J525; Deburr ID both ends; Dull finish; Alt Mtl MT1010; Free of Oil & Chips | 12/15/1998 | Amtrol | 916-336
A513-10080-002 | ASTM A513 | MT1008 | Steel, Carbon | 0.1875 | +/- .005 |  |  | 0.028 | +/- .003 |  | Welded, Ternecoat | A | SAE J526 made from G10080 and zinc coated electricweld is an approved alternative | 2/11/1998 | PMI
A513-10080-002-C | ASTM A513 | MT1008 | Steel, Carbon | 0.1875 | +/- .005 |  |  | 0.028 | +/- .003 |  | Welded, Ternecoat, coiled | A | SAE J526 made from G10080 and zinc coated electricweld is an approved alternative | 1/21/1998 | PMI
A513-10080-003-C | ASTM A513 | MT1008 | Steel, Carbon | 0.25 | +/- .005 |  |  | 0.028 | .+/- .003 |  | Welded, ARC2000, Galfan | B |  | 2/23/1996 | PMI, GARLAND,Southbend.1/4" OD
A513-10080-003-D9 | ASTM A513 | MT1008 | Steel, Carbon | 0.25 | +/- .005 |  |  | 0.028 | .+/- .003 |  | Welded, ARC2000, Galfan | B | Length = 9 in. | 2/21/2004
A513-10080-004 | ASTM A513 | MT1008 | Steel, Carbon | 0.4375 | +/- .005 |  |  | 0.035 | .+/- .003 |  | Welded, ARC2000, Galfan |  |  | 2/23/1996 | PMI
A513-10080-004-C | ASTM A513 | MT1008 | Steel, Carbon | 0.437 | +/- .005 |  |  | 0.035 | +/- .003 |  | Welded, ARC2000, Galfan | A |  | 6/27/1996 | PMI
A513-10080-005-C | ASTM A513 | MT1008 | Steel, Carbon, TC | 0.375 | +/- .005 |  |  | 0.035 | +/- .0035 |  | Turncoat; Coiled | A |  | 12/11/1996 | PMI | 423066, 67
A513-10080-006 | ASTM A513 | SAEC1008 | Steel, Carbon | 1.062 | +/- .0035 |  |  | 0.028 | +.001; -.005 |  | Type 2 AWCR | C |  | 12/19/2005 | PBS Brushes | 01322 | was: OD +/- .003; wall +/-.003; Rev 11/21/2000
A513-10080-007 | ASTM A513 | MT1008 | Steel, Carbon | 0.5 | +/- .005 |  |  | 0.049 | +/- .005 | RB65 Max RB55 Aim |  | B | N/A | 9/30/1997 | Robur | 14699-66,67,68,69,70,71
A513-10080-007-C | ASTM A513 | MT1008 | Steel, Carbon | 0.5 | +/- .005 |  |  | 0.049 | +/- .005 | RB65 Max RB55 Aim | Coiled | B | N/A | 9/30/1997 | Robur | 14699-66,67,68,69,70,71
A513-10080-008 | ASTM A513 | MT1008 | Steel, Carbon |  |  | 0.43 | + .004 -.000 | 0.035 | +/- .002 | Annealed | 10.73 +/- .032; Type 6 SSID; Welded & Drawn | D | No flash per J525; Deburr ID both ends; Dull finish; Alt Mtl MT1010; Free of Oil & Cchips | 11/14/1997 | Amtrol
A513-10080-009 | ASTM A513 | MT1008 | Steel, Carbon, Galfan | 0.3125 | +/- .005 |  |  | 0.035 | +/- 10% | N/A | Welded, Galfan | A | N/A | 10/23/1998 | Garland | 18685S03
A513-10080-009-B120 | ASTM A513 | MT1008 | Steel, Carbon, Galfan | 0.3125 | +/- .005 |  |  | 0.035 | +/- 10% | N/A | Welded, Galfan | A | Straightened by "AB"; Length = 10 ft | 10/29/2009
A513-10080-009-C | ASTM A513 | MT1008 | Steel, Carbon, Galfan | 0.3125 | +/- .005 |  |  | 0.035 | +/- 10% | N/A | Welded, Galfan Coated, Coiled | A | N/A | 10/23/1998 | Garland | 18685S03
A513-10080-010 | ASTM A513 | MT1008 | Steel, Carbon | 0.5 | +/- .003 |  |  | 0.049 | +/- 10% |  | Type 2 - AWCR | D |  | 11/5/1998 | Tecumseh | 34617 | If OD is over .500 notify PC that the centerless grinding operation is required for all jobs using this material
A513-10080-011 | ASTM A513 | MT1008 | Steel, Carbon | 1 | +/- .010 |  |  | 0.049 | +/- 10% |  | Type 2 - AWCR | D | OD = 24.4 +/- .24 mm; Wall = 1.25 +/- 10% mm. MT1010 is an acceptable alternate. | 3/6/1998 | Sequoia Tubular | 34617
A513-10080-012 | ASTM A513 | MT1008 | Steel, Carbon |  |  | 0.43 | + .004, - .001 | 0.035 | +/- .002 | ANNEALED | TYPE 6 SSID, WELDED & DRAWN, NO FLASH | C | NO FLASH PER J525; ALT MT1010; DULL FINISH | 3/25/1998 | AMTROL | 916-( )
A513-10080-013 | ASTM A513 | MT1008 | Steel, Carbon | 0.375 | +/- .005 |  |  | 0.035 | +/- .002 |  |  | C |  | 4/1/1998 | Bergen
A513-10080-013-C | ASTM A513 | MT1008 | Steel, Carbon | 0.375 | +/- .005 |  |  | 0.035 | +/- .002 |  | Coiled | C |  | 1/24/2019 | Bitzer
A513-10080-014 | ASTM A513 | MT1008 | Steel, Carbon | 0.625 | +.004, -.003 |  |  | 0.035 | +/- .0035 |  | Type 2 - AWCR | D |  | 11/5/1998 | Tecumseh | 34623 | If OD is over .625 notify PC that the centerless grinding operation is required for all jobs using this material.
A513-10080-014-D20 | ASTM A513 | MT1008 | Steel, Carbon | 0.625 | +.004, -.003 |  |  | 0.035 | +/- 10% | N/A | N/A | B | Length = 20 in. | 12/20/2000
A513-10080-015 | ASTM A513 | MT1008 | Steel, Carbon | 0.4375 | +/- .005 |  |  | 0.035 | .+/- .003 |  | Welded, ARC2000, Galfan. 16 to 20 foot random lengths. |  |  | 9/8/1998 | Garland | C004375TR
A513-10080-016 | ASTM A513 | MT1008 | Steel, Carbon | 0.75 | +/- .0035 |  |  | 0.049 | +/- 10% |  | Type 2 - AWCR | D | Electric-resistance Welded | 6/25/1999 | DMP | 6544-00
A513-10080-017 | ASTM A513 | 1008 | Steel, Carbon | 1.5 | +/- .005 |  |  | 0.058 | +/- .005 |  | Type 2 - AWCR | B |  | 6/27/2001 | Ingersoll-Rand | IT-P-30
A513-10080-017-B34 | ASTM A513 | 1008 | Steel, Carbon | 1.5 | +/- .005 |  |  | 0.058 | +/- .005 |  | Type 2 - AWCR | B | Cut to 34.00" +/- .062". OD/ID deburred. | 8/14/2001 | Ingersoll-Rand | IT-P-30
A513-10080-018 | ASTM A513 | MT1008 | Steel, Carbon | 1 | +/- .010 |  |  | 0.065 | +/- 10% |  | Type 2 - AWCR | B |  | 8/27/2001
A513-10080-018-B2.75 | ASTM A513 | MT1008 | Steel, Carbon | 1 | +/- .010 |  |  | 0.065 | +/- 10% |  | Type 2 - AWCR. | B | Cut to 2.75" +/- .030". | 4/10/2006 | PMI | 354491-1 | Frm 8/29/01 Removed: OD/ID deburred
A513-10080-019-C | ASTM A513 | MT1008 | Steel, Carbon | 0.4375 | +/- .005 |  |  | 0.035 | .+/- .003 |  | The finished steel tube shall be flash plated with copper. | B |  | 11/19/2001 | Garland | 1439300; 1439500
A513-10080-020 | ASTM A513 | MT1008/1010 | Steel, Carbon | 0.4375 | +/- .0035 |  |  | 0.082 | .+/- .003 |  | Type 2 - AWCR | B |  | 9/12/2002 | Deuer Mfg. | 183-109
A513-10080-021 | ASTM A513 | MT1008 | Steel, Carbon | 0.077 | +/- .001 | 0.047 | +/- .001 |  |  | 1/4 TO 1/2 HARD | DOM | C | Low Carbon Steel | 10/6/2003 | Metrologic | 36055,50185 | Frm. A513-10100-003
A513-10080-022-B10 | ASTM A513 | MT1008 | Steel, Carbon | 0.5 | +/- .003 | 0.432 | +/- .002 |  |  |  | CREW Type 2 | B | Cold Rolled. Brite Finish. Pines Cut and Brush deburred. Length = 10.390 +/- .015". Flash In. | 10/22/2003 | Abstracta Structures | 275
A513-10080-022-B20 | ASTM A513 | MT1008 | Steel, Carbon | 0.5 | +/- .003 | 0.432 | +/- .002 |  |  |  | CREW Type 2 | B | Cold Rolled. Brite Finish. Pines Cut and Brush deburred. Length = 20.270 +/- .015". Flash In. | 10/22/2003 | Abstracta Structures | 530
A513-10080-022-B31 | ASTM A513 | MT1008 | Steel, Carbon | 0.5 | +/- .003 | 0.432 | +/- .002 |  |  |  | CREW Type 2 | B | Cold Rolled. Brite Finish. Pines Cut and Brush deburred. Length = 31.180.+/- .015". Flash In. | 10/22/2003 | Abstracta Structures | 805
A513-10080-023 | ASTM A513 | MT1008 | Steel, Carbon | 1.25 | +/- .005 |  |  | 0.065 | +/- .005 |  | CR Dull | B | 16 ga. (.056/.062) | 4/28/2005 | Bermo, Inc | SEGWAY-ASM | gauge value is per Kirk Eastern, Inc.
A513-10080-024 | ASTM A513 | MT1008 | Steel, Carbon | 1 | +/- .005 |  |  | 0.125 | +/- .005 |  |  | B |  | 10/14/2005 | SEGWAY, LLC | SEGWAY-ASM
A513-10080-025 | ASTM A513 | MT1008 | Steel, Carbon | 1.25 | +/- .005 |  |  | 0.12 | +.005; -.011 |  |  | C | Customer Supplied Material. OD Finish: - Polished | 3/8/2006 | Visual Millwork & Fixture Mfg.
A513-10080-026 | ASTM A513 | MT1008/1010 | Steel, Carbon | OBSOLETE |  | 2.141 | +/- .005 | 0.0359 | +/-.004 |  | T5 DOM | C |  | 4/12/2007 | Spectra Technologies | 8863372 | Was: OD
A513-10080-027 | ASTM A513 | MT1008/1010 | Steel, Carbon | .625 | +/- .005 |  |  | 0.035 | +/- .003 |  |  | B |  | 6/19/2007 | DentalEZ | 2559-034
A513-10080-028 | ASTM A513 | MT1008/1010 | Steel, Carbon | 1.250 | +/- .005 |  |  | 0.083 | +/- 10% |  |  | B |  | 1/19/2010 | Jersey's Tactical
A513-10080-029 | ASTM A513 | MT1008 | Steel, Carbon | 1.50 | +/- .005 |  |  | 0.065 | +/- 10% |  |  | B |  | 9/8/2022 | Real Truck
A513-10100-001 | ASTM A513 | MT1010 | Steel, Carbon | 0.5 | +/-.005 |  |  | 0.032 | +/- .005 |  | PEW | B |  | 1/14/2010 | PMI | B407744, D414749 | Frm. 7/31/96 was Wall Thickness .028 +/- .003
A513-10100-001-D30 | ASTM A513 | MT1010 | Steel, Carbon | 0.5 | +/-.005 |  |  | 0.032 | +/- .005 |  | PEW | B | Length = 30 in. | 2/14/2011 |  |  | #Deleted
A513-10100-001-D36 | ASTM A513 | MT1010 | Steel, Carbon | 0.5 | +/- .005 |  |  | 0.028 | +/- .003 |  | PEW | B | Length = 36 in. | 4/17/2001
A513-10100-001-D39 | ASTM A513 | MT1010 | Steel, Carbon | 0.5 | +/- .005 |  |  | 0.028 | +/- .003 |  | PEW | B | Drops; Length = 39 in. | 7/20/2007
A513-10100-001-D47 | ASTM A513 | MT1010 | Steel, Carbon | 0.5 | +/- .005 |  |  | 0.028 | +/- .003 |  | PEW | B | Drops; Length = 47 in. | 7/20/2007
A513-10100-002 | ASTM A513 | MT1010 | Steel, Carbon | 0.562 | +/- .005 |  |  | 0.083 | +/- .005 |  | DOM TYPE 5 | C |  | 2/15/1996 | KORFUND (VIBRATION MTG) | 771010
A513-10100-003 | ASTM A513 | MT1010 | Steel, Carbon | 0.077 | +/- .001 | 0.047 | +/- .001 |  |  | 1/4 TO 1/2 HARD | DOM | C | Low Carbon Steel | 6/18/1999 | Metrologic | 36055,50185
A513-10100-003-C | ASTM A513 | MT1010 | Steel, Carbon | 0.078 | +/- .005 | 0.048 | +/- .005 |  |  | 1/4 TO 1/2 HARD | CREW | A |  | 10/2/1996
A513-10100-004 | ASTM A513 | MT1010 | Steel, Carbon | 1.5 | +/- .005 |  |  | 0.065 | +/- .005 |  | DOM |  |  | 2/16/1996
A513-10100-005 | ASTM A513 | MT1010 | Steel, Carbon | 0.375 | +/- .005 |  |  | 0.049 | +/- .005 |  | CREW | C |  | 9/8/1997 | Great Connections | 00457
A513-10100-005-C | ASTM A513 | MT1010 | Steel, Carbon | 0.375 | +/- .005 |  |  | 0.049 | +/- .005 |  | CREW, COILED |  |  | 2/16/1996 | ROBUR | B14699-58
A513-10100-006 | ASTM A513 | MT1010 | Steel, Carbon | 0.375 | +/- .005 |  |  | 0.028 | +/- .003 |  | BUTT WELDED, CREW, BRIGHT |  |  | 2/16/1996
A513-10100-006-B9.96 | ASTM A513 | MT1010 | Steel, Carbon | 0.375 | +/- .005 |  |  | 0.028 | +/- .003 |  | Butt Weld, CREW, Bright |  |  | 5/8/1996 | Farberware | P11144
A513-10100-007 | ASTM A513 | MT1010 | Steel, Carbon | 0.324 | +/- .002 | 0.288 | +/- .002 |  |  | HARD | DOM | C |  | 2/16/1996 | BERGEN CABLE TECHNOLOGIES | 492-00-27 REV C
A513-10100-008 | ASTM A513 | MT1010 | Steel, Carbon | 0.625 | +/- .005 |  |  | 0.035 | +/- .004 |  | TYPE 2 AWCR | B |  | 2/29/1996 | PMI | 418561-2, 420546
A513-10100-008-D13 | ASTM A513 | MT1010 | Steel, Carbon | 0.625 | +/- .005 |  |  | 0.035 | +/- .004 |  | TYPE 2 AWCR | B | Length = 13 in. | 1/9/2002
A513-10100-009 | ASTM A513 | MT1010 | Steel, Carbon | 0.75 | +/- .005 |  |  | 0.035 | +/- .004 |  | CREW |  |  | 3/1/1996 | PMI | 421645-1
A513-10100-010 | ASTM A513 | MT1010 | Steel, Carbon | 0.312 | +/- .005 |  |  | 0.028 | +/- .003 |  | PEW BUNDY | D |  | 3/14/1996 | INTERCONTINENTAL AUTO | 68-9058A0-76
A513-10100-011 | ASTM A513 | MT1010 | Steel, Carbon | 0.312 | +/- .005 |  |  | 0.028 | +/- .003 |  | COILED |  |  | 3/27/1996
A513-10100-012-C | ASTM A513 | MT1010 | Steel, Carbon, CU Coat | 0.312 | +/- .005 |  |  | 0.028 | +/- .003 |  | ; COILED |  |  | 3/27/1996
A513-10100-013 | ASTM A513 | MT1010 | Steel, Carbon, CU Coat | 0.375 | +/- .005 |  |  | 0.028 | +/- .003 |  | COPPER COATED (BUNDY WELD) |  |  | 3/27/1996
A513-10100-014 | ASTM A513 | MT1010 | Steel, Carbon | 0.521 | +/- .005 | 0.483 | +/- .005 | [6 empty] | 3/28/1996 | PURODENSO
A513-10100-015-C | ASTM A513 | MT1010 | Steel, Carbon | 0.25 | +/- .005 |  |  | 0.028 | +/- .003 |  | COILED |  |  | 3/27/1996
A513-10100-016 | ASTM A513 | MT1010 | Steel, Carbon, Bundy | 0.1875 | +/- .005 |  |  | 0.032 | +/- .003 |  | Plain Bundy Weld |  |  | 4/11/1996 | BOOSE ALUMINUM | 43314/5, 9557-14/15
A513-10100-017 | ASTM A513 | MT1010 | Steel, Carbon, Bundy | 0.1875 | +/- .005 |  |  | 0.028 | +/- .003 |  | Plain Bundy Weld |  | VALID UNTIL STOCK IS DEPLETED, THEN USE A513-10100-016 | 4/11/1996 | BOOSE ALUMINUM | 43314/5, 9557-14/15
A513-10100-017-D22 | ASTM A513 | MT1010 | Steel, Carbon | 0.1875 | +/- .005 |  |  | 0.028 | +/- .003 | N/A | Plain Bundy Weld | B | N/A | 2/18/1997
A513-10100-018 | ASTM A513 | MT1010 | Steel, Carbon | 0.375 | +/- .005 |  |  | 0.028 | +/- .003 |  |  | B |  | 4/17/1996 | Long Oil
A513-10100-019 | ASTM A513 | MT1010 | Steel, Carbon | 0.75 | +/- .005 |  |  | 0.065 | +/- .0065 |  |  |  | MATERIAL CERTS MUST ACCOMPANY SHIPMENT | 4/30/1996 | SHAFFSTALL | 547E43020
A513-10100-020 | ASTM A513 | MT1010 | Steel, Carbon | 0.326 | +/- .002 | 0.286 | +.004 -.000 |  |  | Hard | DOM, 17/24' R/L | C | ID Tol critical | 6/26/1996 | Bergen Cable | 492-00-027
A513-10100-021 | ASTM A513 | MT1010 | Steel, Carbon | 0.5625 | +/- .005 |  |  | 0.05 | +/- .005 |  | Welded | C |  | 7/26/1996 | PMI | B415277-1
A513-10100-022 | ASTM A513 | MT1010 | Steel, Carbon | 0.25 | +/- .005 |  |  | 0.028 | +/- .003 |  | DOM | C |  | 7/29/1996 | PMI | 408765
A513-10100-023 | ASTM A513 | MT1010 | Steel, Carbon | 0.375 | +/- .005 |  |  | 0.065 | +/- 10% |  | CRS | C |  | 9/18/1996 | PMI | 421585 Rev B
A513-10100-024 | ASTM A513 | MT1010 | Steel, Carbon | 0.562 | +/- .005 | 0.391 | +/- .005 |  |  |  | DOM TYPE 5 | C |  | 10/2/1996 | KORFUND (VIBRATION MTG) | 771010-1,-8,-9
A513-10100-025 | ASTM A513 | MT1010 | Steel, Carbon | 0.75 | +/- .005 | 0.532 | +/- .005 |  |  |  | DOM TYPE 5 | C |  | 10/2/1996 | KORFUND (VIBRATION MTG) | 771010-2
A513-10100-026 | ASTM A513 | MT1010 | Steel, Carbon | 0.875 | +/- .005 | 0.657 | +/- .005 |  |  |  | DOM TYPE 5 | C |  | 10/2/1996 | KORFUND (VIBRATION MTG) | 771010-3
A513-10100-027 | ASTM A513 | MT1010 | Steel, Carbon | 1.25 | +/- .005 | 0.938 | +/- .005 |  |  |  | DOM TYPE 5 | C |  | 10/2/1996 | KORFUND (VIBRATION MTG) | 771010-4
A513-10100-028 | ASTM A513 | MT1010 | Steel, Carbon | 0.438 | +/- .005 | 0.322 | +/- .005 |  |  |  | DOM TYPE 5 | C |  | 10/2/1996 | KORFUND (VIBRATION MTG) | 771010-5
A513-10100-029 | ASTM A513 | MT1010 | Steel, Carbon | 0.5 | +/- .005 | 0.402 | +/- .005 |  |  |  | DOM TYPE 5 | C |  | 10/2/1996 | KORFUND (VIBRATION MTG) | 771010-6
A513-10100-030 | ASTM A513 | MT1010 | Steel, Carbon | 0.81 | +/- .005 | 0.647 | +/- .005 |  |  |  | DOM TYPE 5 | C |  | 10/2/1996 | KORFUND (VIBRATION MTG) | 771010-7
A513-10100-031 | ASTM A513 | MT1010/20 | Steel, Carbon | 1.125 | +/- .005 |  |  | 0.065 | +/- 10% |  | DOM | B |  | 11/18/1996 | Carrier | 5H120-2183
A513-10100-032 | ASTM A513 | MT1010 | Steel, Carbon, Bundyweld | 0.375 | +/- .005 |  |  | 0.035 | +/- 10% | N/A | N/A | B | N/A | 4/17/1997 | Pittsfield Products | 7483
A513-10100-033 | ASTM A513 | MT1010 | Steel, Carbon | 0.5 | +/- .005 |  |  | 0.035 | +/- 10% | N/A | N/A | B | Acceptable alternate UNS G10080 (J526-10080-015) | 4/30/1998 | PMI / Southbend | 408079 / 1164027
A513-10100-033-D16 | ASTM A513 | MT1010 | Steel, Carbon | 0.5 | +/- .005 |  |  | 0.035 | +/- 10% |  | N/A | B | Length = 16 - 17 in | 4/15/2004 | PMI / Southbend
A513-10100-033-D39 | ASTM A513 | MT1010 | Steel, Carbon | 0.5 | +/- .005 |  |  | 0.035 | +/- 10% |  | N/A | B | Length = 39 in. | 8/14/2001 | PMI / Southbend | 408079 / 1164027
A513-10100-034 | ASTM A513 | MT 1010 | Steel, Carbon | 0.157 | +/- .005 | 0.073 | +/- .005 |  |  | 1/4 to 1/2 hard | N/A | D | Acceptable alternates: MT 1015 (A513-10150-035) or MT 1018 (A513-10180-036) | 11/24/1997 | Nagle Industries
A513-10100-035 | ASTM A513 | MT 1010 | Steel, Carbon | 0.103 | +/- | 0.083 | +/- |  |  |  | Tubing | C |  | 1/30/2003
A513-10100-036 | ASTM A513 | MT 1018 | Steel, Carbon | 0.157 | +/- .005 | 0.073 | +/- .005 |  |  | 1/4 to 1/2 hard | N/A | D | Acceptable alternates: MT 1015 (A513-10150-035) or MT 1018 (A513-10100-034) | 11/24/1997 | Nagle Industries
A513-10100-037 | ASTM A513 | MT1010 | Steel, Carbon, Bundy | 0.25 | +/- .005 |  |  | 0.028 | +/- .003 |  | BUNDYWELD |  |  | 12/10/1997 | MP Tube
A513-10100-038-C | ASTM A513 | MT1010 | Steel, Carbon, Bundyweld | 0.375 | +/- .005 |  |  | 0.028 | +/- 10% | N/A | Cu coated | B | N/A | 1/29/1998
A513-10100-039 | ASTM A513 | MT 1010 | Steel, Carbon | [6 empty] | RB 70- 85 | OD = 28.727 to 28.854 mm; ID = 23.95 to 24.15 mm | B | Dimensions are METRIC | 11/30/1998 | Scroll Technologies | 2SC5084C
A513-10100-040 | ASTM A513 | MT1010/1020 | Steel, Carbon | 0.25 | +/- .005 |  |  | 0.035 | +/- 10% |  | DOM | B |  | 9/30/1999 | Carrier
A513-10100-041 | ASTM A513 | MT1010/1020 | Steel, Carbon | 0.4375 | +/- .005 |  |  | 0.035 | +/- .003 | Soft Annealed | AWCR | B |  | 5/2/2000 | PMI | 00-422275-00001
A513-10100-042-C | ASTM A513 | 10100 | Steel Carbon | 0.103 | +/- | 0.083 | +/- |  |  | N/A | Coiled | C | N/A | 3/17/2003 |  |  | S.Burger Mat'l
A513-10100-043-C | ASTM A513 | 10100 | Steel Carbon | 0.1113 | +/- | 0.082 | +/- |  |  | N/A | Coiled | C | N/A | 3/17/2003 |  |  | S.Burger Mat'l
A513-10100-044 | ASTM A513 | C1010 | Steel Carbon | 2.125 | +/- .007 |  |  | 0.0359 | +/- .004 | N/A | T2 CREW | B | N/A | 3/8/2007 | Spectra technologies | 8863374-3
A513-10100-044-B30 | ASTM A513 | C1010 | Steel Carbon | 2.125 | +/- .007 |  |  | 0.0359 | +/- .004 | N/A | T2 CREW | B | Cut Length: 30.145 +/- .015 | 2/20/2008 | Spectra technologies | 8863374-3
A513-10100-044-B60 | ASTM A513 | C1010 | Steel Carbon | 2.125 | +/- .007 |  |  | 0.0359 | +/- .004 | N/A | T2 CREW | B | Cut Length: 60.165 +/- .030 | 7/7/2009 | Spectra technologies | 8863374-1 | Was: +/- .015"
A513-10100-045 | ASTM A513 | MT1010/1015 | Steel, Carbon |  |  | 2.141 | +.011; -.000 | 0.0359 | +/-.004 |  | ERW | C |  | 4/16/2007 | Spectra Technologies | 8863372
A513-10100-045-B5 | ASTM A513 | MT1010/1015 | Steel, Carbon |  |  | 2.141 | +.011; -.000 | 0.0359 | +/-.004 |  | ERW | C | Cut Length: 4.995" - 5.010". Cut edges must be deburred. 2.144" OD Pin for ovality inspection should be used. | 2/21/2008 | Spectra Technologies | 8863372
A513-10100-046 | ASTM A513 | C1010/1020 | Steel Carbon | .750 | +/- .002 |  |  | 0.035 | +/- 10% | N/A | T5 (DOM) | B |  | 8/12/2010 | Bitzer | 32780401
A513-10100-047 | ASTM A513 | C1010 | Steel Carbon | 2.00 x 1.00 | + .005 / -.007 |  |  | 14 GA |  | N/A | CREW Rectangular Tube | B |  | 8/18/2010 | Anixter | 68392
A513-10100-048 | ASTM A513 | MT1010 | Steel, Carbon | 2.75 | +.008 / -.000 | 1.990 | +.000 / -.008 |  |  |  | DOM TYPE 5 | B |  | 08/14/2019 | Thyssenkrupp | Bump Stop Bracket
A513-10100-049 | ASTM A513 | MT1010/20 | Steel, Carbon | 3 x 2 | +.005 |  |  | .120 | +/- 10% |  |  | B |  | 02/22/2021
A513-10100-050 | ASTM A513 | MT1010/20 | Steel, Carbon | 2 x 1 | +.005 |  |  | .120 | +/- 10% |  |  | B |  | 02/22/2021
A513-10150 | ASTM A513 | MT 1015 | Steel, Carbon | 2.000 | +/- .005 |  |  | .083 | +.004/-.012 |  | E.R.W. |  |  | 8/26/2019
A513-10150-035 | ASTM A513 | MT 1015 | Steel, Carbon | 0.157 | +/- .005 | 0.073 | +/- .005 |  |  | 1/4 to 1/2 hard | N/A | D | Acceptable alternates: MT 1010 (A513-10100-034) or MT 1018 (A513-10180-036) | 11/24/1997 | Nagle Industries
A513-10180-001 | ASTM A513 | MT1018 | Steel, Carbon | 0.625 | +/- .005 |  |  | 0.035 | +/- .004 |  |  |  |  | 3/5/1996 | DEN-TAL-EZ | 2559-025A
A513-10180-002 | ASTM A513 | MT1018 | Steel, Carbon | 0.625 | +/- .005 |  |  | 0.049 | +/- 10% | Material must be annealed |  | B | N/A | 4/25/2012 | Luvata | 954853 | Fmr. Rev 4/21/98 Added "Material must be annealed"4/25/12
A513-10180-003 | ASTM A513 | MT1018 | Steel, Carbon | 0.4375 | +/- .005 |  |  | 0.095 | +/- 10% | N/A | Cold Drawn. Seamless. | B | N/A | 4/1/2003 | IPS | 9549578-HK
A513-10200-001 | ASTM A513 | MT1020 | Steel, Carbon | 1.75 | +/- .005 |  |  | 0.109 | +/- .010 |  | DOM |  |  | 2/13/1996 | DEN-TAL-EZ | 2624-219
A513-10200-002 | ASTM A513 | MT1020 | Steel, Carbon | 2.5 | +/- .005 |  |  | 0.188 | +/- .005 |  | DOM | C |  | 2/28/1996 | VIBRATION MOUNTING | CENTERPLATE TUBE
A513-10200-003 | ASTM A513 | MT1020 | Steel, Carbon | 0.625 | +/- .005 |  |  | 0.035 | +/- .004 |  |  |  | ALT; MT1010 | 3/5/1996 | DEN-TAL-EZ | 2559-025
A513-10200-004 | ASTM A513 | MT1020 | Steel, Carbon | 1 | +/- 0.002 | 0.962 | +/- .002 |  |  |  | DOM | C |  | 4/9/1997 | Data Instruments | 36885
A513-10200-005 | ASTM A513 | MT1020 | Steel, Carbon | 1.023 | +/- .005 | 0.907 | .003 |  |  | N/A | Type 5 - DOM | B | Material must meet the physical characteristics of ASTM A618. Material certifications must so certify. | 8/22/1997 | Indiana Mills | X9610011
A513-10200-006 | ASTM A513 | MT1020 | Steel, Carbon | 0.625 | +/- .003 | 0.385 | +/- .003 |  |  | Unannealed | Welded mechanical DOM Type 5 | C Except Q19 concentricity shall be within 0.006 inches. | Certificate of analysis/compliance required with shipment. | 8/19/1998 | Camcar Textron | 1709541, X292C14
A513-10200-007 | ASTM A513 | MT1020 | Steel, Carbon | 9.4 | + 0, -0.1 | 7.88 | +/- .076 |  |  | Unannealed | Welded mechanical DOM Type 5 | B | ALL DIMENSIONS ARE METRIC. Certificate of analysis/compliance required with shipment. | 4/23/1998 | Bergen Cable | 712-00-001
A513-10200-008 | ASTM A513 | MT1020 | Steel, Carbon | 1.5 | +/- .005 |  |  | 0.188 | +/- .005 |  | DOM | B |  | 5/27/1999
A513-10200-009 | ASTM A513 | MT1020 | Steel, Carbon | 4.5 | +/- .012 |  |  | 0.5 | +/- .012 |  | DOM | B |  | 5/27/1999
A513-10200-010 | ASTM 513 | MT1020 | Steel, Carbon | 1.125 | +.005; -.000 |  |  | 0.049 | +/- 10% |  |  | B |  | 7/21/1999 | Carrier | 2TB0230
A513-10200-011 | ASTM 513 | MT1020/1026 | Steel, Carbon | 0.437 | +/- .005 |  |  | 0.049 | +/- 10% |  | DOM | B |  | 9/13/1999 | Carrier | 2TB0254
A513-10200-012 | ASTM 513 | MT1020/1026 | Steel, Carbon | 0.75 | +/- .005 |  |  | 0.035 | +/-.10% | N/A | DOM | B | N/A | 7/7/2000
A513-10200-013 | ASTM 513 | MT1020 | Steel, Carbon | 1.625 | + .005; -.000 |  |  | 0.095 | +/-.010 |  | DOM | B | UTS = 70 KSI Minimum | 10/31/2002 | Peak Industries | Medrad, Inc OCS00405
A513-10200-014 | ASTM 513 | MT1020 | Steel, Carbon | 1.625 | + .005; -.000 |  |  | 0.109 | +/-.010 |  | DOM | B | UTS = 70 KSI Minimum | 11/27/2002 | Peak Industries | Medrad, Inc OCS00405
A513-10200-015 | ASTM 513 | MT1020 | Steel, Carbon | 1.625 |  | 1.425 | +.000; -.004 |  |  |  | DOM | B | UTS = 50 KSI Minimum | 7/24/2003 | Peak Industries | Medrad, Inc OCS00405
A513-10200-016 | ASTM 513 | MT1020 | Steel, Carbon | 1.5 | +/- .005 | 1.37 | +/- .005 |  |  |  | DOM | B | Customer supplied material | 12/12/2003 | Neapco
A513-10200-017 | ASTM 513 | MT1020 | Steel, Carbon | 26.1 | +/- .13 | 23.05 | +/- .08 |  |  |  | DOM Type 5, Stress relieved | B | ALL DIMENSION IN METRIC SYSTEM. ID surface finish not be greater then 100 micrometers RA . 2 in. long 22.97 mm Plug Gage must pass freely thru the tube. Certification for chemical analysis and mechanical properties required. | 12/22/2003 | Indiana Mills | 80617 | A 2 in. long 22.97 mm Plug Gage must pass freely thru the tube.
A513-10200-017-B10 | ASTM 513 | MT1020 | Steel, Carbon | 26.1 MM | +/- .13 MM | 23.05 MM | +/- .08 MM |  |  |  | DOM Type 5, Stress relieved. | B | Length = 10.00" +/- .010" ID surface finish not be greater then 100 micrometers RA . 2 in. long 22.97 mm Plug Gage must pass freely thru the tube. Certification for chemical analysis and mechanical properties required. | 3/19/14 | Indiana Mills | 80617 | A 2 in. long 22.97 mm Plug Gage must pass freely thru the tube.
A513-10200-017-B7 | ASTM 513 | MT1020 | Steel, Carbon | 26.1 MM | +/- .13 MM | 23.05 MM | +/- .08 MM |  |  |  | DOM Type 5, Stress relieved. | B | Length = 7.845" +/- .010" ALL DIMENSION IN METRIC SYSTEM. ID surface finish not be greater then 100 micrometers RA . 2 in. long 22.97 mm Plug Gage must pass freely thru the tube. Certification for chemical analysis and mechanical properties required. | 3/25/15 | Indiana Mills | 80617 | A 2 in. long 22.97 mm Plug Gage must pass freely thru the tube.
A513-10200-018 | ASTM 513 | MT1020 | Steel, Carbon | 1.5 | +/- .005 |  |  | 0.065 | +/- .10% | 75 HRb Minimum | ERW, DOM, Stress relieved. | B | Yeald Strength (minimum) 55,000 psi; Ultimate Strength (minimum) 65,000 psi; Elongation in 2" (minimum) 10% | 5/5/2005 |  | K208449
A513-10200-019 | ASTM 513 | MT1020 | Steel, Carbon | 1.00 | +/- .005 |  |  | 0.065 | +/- .10% | T5 | DOM | B |  | 2/22/22 | Stihl | 4140-100-0208 Sample
A513-10200-020 | ASTM 513 | MT1020 | Steel, Carbon | 1.688" | +/- .005 |  |  | 0.120" | +/- 10% |  | DOM TYPE 5 | B | Material has to be melted and manufactured in USA | 6/25/25 | Westcode
A513-10200-021 | IS 3074 | CEW-2 | Steel, Carbon | 33.22 mm | +/- 0.2 mm | 30.22 mm | + 0.05 mm / - 0 | 1.5 mm | +/- 0.1 mm |  | Cold Drawn Electric Resistance Butt Welded, CEW-2 IS 3074 | B | Cylinder Bore Quality - Oil Drawn Surface Finish: 3.2Rz MAX. Straightness of Tube: 1/1000, Maximum Ovality 0.04 mm Inside Surface must be Free from Scratches must meet REACH & RoHS Standard Requirement | 7/28/25 | Duroshox
A513-10200-022 | IS 3074 | CEW-2 | Steel, Carbon | 37.2 mm | +/- 0.2 mm | 32 mm | + 0.05 mm / - 0 | 2.6 mm | +/- 0.1 mm |  | Cold Drawn Electric Resistance Butt Welded, CEW-2 IS 3074 | B | Cylinder Bore Quality - Oil Drawn Surface Finish: 3.2Rz MAX. Straightness of Tube: 1/1000, Maximum Ovality 0.04 mm Inside Surface must be Free from Scratches must meet REACH & RoHS Standard Requirement | 10/6/2025 | Duroshox
A513-10260-001 | ASTM 513 | MT1026 | Steel, Carbon | 4.00 | + .011; - .000 |  |  | .250 | +/- .007 |  | Type 5 | B | N/A | 5/24/2018 | Kawasaki | A30130-J062 | Fmr 8/25/15 -Yield: 97400 removed
A513-1026-001 | ASTM A513 | 1026 | Steel, Carbon | 111 mm | +0.20, -0.00 mm | 105 mm | 0.00, -0.20 mm |  |  | N/A | DOM | B | Minimum Yield Strength 450 Mpa | 2/15/2022 | Falcon Plastic | FIP-104766-01
A513-1026-002 | ASTM A513 | 1026 | Steel, Carbon | 110.80 mm | +0.20, -0.00 mm | 104.80 mm | 0.00, -0.20 mm |  |  | N/A | DOM | B | Minimum Yield Strength 450 Mpa | 2/15/2022 | Falcon Plastic | FIP-104766-01
A513-52600-001 | ASTM A513 | SAE J526 | Steel, Carbon | 0.25 | +/- .005 |  |  | 0.028 | +/- .003 |  | BUNDY Z-TEW-FORD |  |  | 2/13/1996 | PMI | 414188-1
A513-9999-999 | See note | See note | Steel, Carbon | 0.562 |  | 0.433 |  |  |  |  | DOM |  | Customer supplied material; quality their responsibility | 9/12/1996 | Reading Body | 14400181
A519-10100-001 | ASTM A 519 | TM1010 | Steel, Carbon | 0.649 | +/- .002 | 0.581 | +/- .001 |  |  | 1/4 - 1/2 hard | Seamless, Cold Drawn, Mechanical | C | Stress Relieve Anneal RB 60- 85, best bright finish per Spec QQ-S-698. Must have a C of A ( mill cert) for all characteristics. | 6/20/1996 | Antenna Research | SM-B-100585
A519-10100-002 | ASTM A 519 | MT1010 | Steel, Carbon | 0.25 | +/- .005 |  |  | 0.06 | +/- .005 | Annealed | Seamless, Hydraulic | B |  | 11/15/1996 | Pennfield | 550219
A519-10100-003-B60 | ASTM A 519 | MT1010/1015 | Steel, Carbon | 2.125 | +/- .007 | [5 empty] | Seamless. Length 60 in. | B | Alternative material: Steel Tube, carbon resistance-welded or buttwelded. MT1010 to 1015 per ASTM A513 or ASTM512. CUSTOMER SUPPLIED MATERIAL. | 1/14/2004 | Savit Corp. | 8863374 Modified.
A519-10100-004 | ASTM A519 | MT1010/1015 | Steel, Carbon |  |  | 2.141 | +.011; -.000 | 0.0359 | +/-.004 |  |  | C |  | 4/16/2007 | Spectra Technologies | 8863372
A519-41300-001 | ASTM A519 | 4130 | Steel, Carbon | 2.5 | +/- .005 |  |  | 0.25 | +/- .005 | SR - Stress Relieved or Finish Anneal | Seamless, Cold Drawn | B | N/A | 2/20/1997 | Automatic Switch (ITT General Controls) | 64462B, 64462D
A519-41300-002 | ASTM A519 | 4130 | Steel, Carbon | 4.0 | +/- .005 |  |  | 0.25 | +/- .005 | SR - Stress Relieved or Finish Anneal | Seamless, Cold Drawn | B | N/A | 9/4/15
A530-10200-001 | ASTM 530 | MT1020 | Steel, Carbon | 0.84 |  |  |  | 0.109 |  |  | Welded | B | 1/2 BLACK SCH 40 PIPE | 10/1/1999 | Carrier
A53-A-001 | ASTM A53 | A | Steel, Carbon | 0.540 |  | 0.364 |  | 0.088 |  |  | 1/4 SCH 40 PIPE Grade A; Type S | B | Working Pressure 1955 psi (13479 Kpa) | 11/12/2009 | Trerice | 885-1
A53-AB-001 | ASTM A53 | A & B | Steel, Carbon | 1.660 |  |  |  | 0.191 |  |  | 1 1/4 SCH 80 PIPE.Type S | B | ASTM A106 is an approved alternate. | 3/19/2018 | Kawasaki | YJ32-0095XX
A53-AB-002 | ASTM A53 | A & B | Steel, Carbon | 1.050 |  |  |  | 0.154 |  |  | 3/4" SCH 80 PIPE.Type S | B | ASTM A106 is an approved alternate. | 4/24/2018 | Kawasaki | 5515-003992
A53-AB-003 | ASTM A53 | A & B | Steel, Carbon | 1.660 |  |  |  | 0.140 |  |  | 1 1/4 SCH 40 PIPE.Type S | B | ASTM A106 is an approved alternate. | 8/20/2018 | Kawasaki
A554-30200-001 | ASTM A554 | TP30 | Steel, Stainless | 0.750 | +/- .005 |  |  | .083 | +/- 10% |  | 1 1/4 SCH 80 PIPE. | B |  | 5/28/14 | Kawasaki | GJ-000547-2
A554-30400-001 | ASTM A554 | TP304/L | Steel, Stainless | 0.375 | +/- .003 |  |  | 0.035 | +/- .0036 | Bright annealed | No line marking allowed. | D | Tubing must be straight within .030 in per 3 feet. | 7/9/1998 | Gilmour Mfg; Metal Works | 8619; 011707
A554-30400-002 | ASTM A554 | MT304 | Steel, Stainless | 1.25 | +/- .008 |  |  | 0.035 | +/- .0036 |  | Welded | B |  | 6/15/1998 | Wells | 70144
A554-30400-003 | ASTM A554 | MT304 | Steel, Stainless | 0.375 | +/- .002 |  |  | 0.02 | +/- .002 | As welded | Welded. !80 grit finish OD | B |  | 6/29/1998 | Johnson Enterprise | DT-614-900
A554-30400-004 | ASTM A554 | MT304 | Steel, Stainless | 0.75 | +/- .005 |  |  | 0.049 | +/- .005 | N/A | Polish with 180 grit | B | N/A | 6/20/2000 | PMI | 427187-1
A554-30400-005 | ASTM A554 | MT304 | Steel, Stainless | 1.5 | +/- .010 |  |  | 0.065 | +/- 10% | N/A | Polish with 180 grit | B | N/A | 7/5/2000 | Metz Corp.
A554-30400-006 | ASTM A554 | MT304 | Steel, Stainless | 1.250 | +/- .008 | OBSOLETE |  | 0.049 | +/- 10% |  | Welded | B |  | 2/14/2003 | Enviroment One Corporation | PC296P01,-02: PC0669P01, -02
A554-30400-007 | ASTM A554 | TP304 | Steel Stainless | 1.250 | +/- .005 |  |  | 0.049 | +/- 10% | 85/82B | Welded. Tube outside diameter concentricity must be within 0.005" | B | - Material can be placed in cardboard or wooden box. Weight should be around 1000 lbs per box. - Material must be strapped securely to skids and placed towards the back of the truck for easy access and removal. | 04/02/2025 | Environment One | Candy Cane | Fmr. Rev 1/9/2009 Added track loading requirements in" Notes" 10/16/2025 change OD tolerance from .008" to .005"
A554-30400-007-B33.3 | ASTM A554 | TP304 | Steel Stainless | 1.250 | +/- .008 |  |  | 0.049 | +/- 10% | 85/82B | Welded. | B | Length: 33.300" +/- .030" | 8/26/2019 | Environment One | Candy Cane
A554-30400-007-S | ASTM A554 | TP304 | Steel Stainless | 1.250 | +/- .008 |  |  | 0.049 | +/- 10% |  | Welded. | B | Sample of material for CC | 11/5/15 | Environment One | Candy Cane
A554-30400-008 | ASTM A554 | TP304 | Steel Stainless | 1.250 | +/- .005 |  |  | 0.079 | +/- 10% |  | OD surface to be No.: 240 Grit. OD concentricity must be within 0.005" | B | Material must be properly packaged to prevent damage (nicks, dents, scratches) during transit and handling. All pieces to be deburred. | 7/14/2017 | Kawasaki
A554-30400-008-B18 | ASTM A554 | TP304 | Steel Stainless | 1.250 | +/- .010 |  |  | 0.079 | +/- 10% |  | Length = 18.50" +/- .079"; OD surface to be No.: 240 Grit. | B | Material must be properly packaged to provide adequate protection during transit and handling. | 2/17/17 | Kawasaki
A554-30400-008-B189 | ASTM A554 | TP304 | Steel Stainless | 1.250 | +/- .005 |  |  | 0.079 | +/- 10% |  | Length = 189.20" +/- .125"; OD surface to be No.: 240 Grit. | B | Material must be properly packaged to provide adequate protection during transit and handling. | 3/24/15 | Kawasaki
A554-30400-008-B216 | ASTM A554 | TP304 | Steel Stainless | 1.250 | +/- .005 |  |  | 0.079 | +/- 10% |  | Length = 216" +/- .125"; OD surface to be No.: 240 Grit. | B | Material must be properly packaged to provide adequate protection during transit and handling. | 3/24/15 | Kawasaki
A554-30400-008-B22 | ASTM A554 | TP304 | Steel Stainless | 1.250 | +/- .010 |  |  | 0.079 | +/- 10% |  | Length = 22.00" +/- .079"; OD surface to be No.: 240 Grit. | B | Material must be properly packaged to provide adequate protection during transit and handling. | 2/20/17 | Kawasaki
A554-30400-008-B23 | ASTM A554 | TP304 | Steel Stainless | 1.250 | +/- .010 |  |  | 0.079 | +/- 10% |  | Length = 23.50" +/- .079"; OD surface to be No.: 240 Grit. | B | Material must be properly packaged to provide adequate protection during transit and handling. | 2/17/17 | Kawasaki
A554-30400-008-B24 | ASTM A554 | TP304 | Steel Stainless | 1.250 | +/- .010 |  |  | 0.079 | +/- 10% |  | Length = 24.00" +/- .079"; OD surface to be No.: 240 Grit. | B | Material must be properly packaged to provide adequate protection during transit and handling. | 2/17/17 | Kawasaki
A554-30400-008-B242 | ASTM A554 | TP304 | Steel Stainless | 1.250 | +/- .005 |  |  | 0.079 | +/- 10% |  | Length = 242" +/- .125"; OD surface to be No.: 240 Grit. | B | Material must be properly packaged to provide adequate protection during transit and handling. | 3/25/15 | Kawasaki
A554-30400-008-B244 | ASTM A554 | TP304 | Steel Stainless | 1.250 | +/- .005 |  |  | 0.079 | +/- 10% |  | Length = 244" +/- .125"; OD surface to be No.: 240 Grit. | B | Material must be properly packaged to provide adequate protection during transit and handling. | 9/16/15 | Kawasaki
A554-30400-008-B29 | ASTM A554 | TP304 | Steel Stainless | 1.250 | +/- .010 |  |  | 0.079 | +/- 10% |  | Length = 29.25" +/- .079"; OD surface to be No.: 240 Grit. | B | Material must be properly packaged to provide adequate protection during transit and handling. | 2/20/17 | Kawasaki
A554-30400-009 | ASTM A554 | TP304 | Steel Stainless | 1.500 | +/- .005 |  |  | 0.118 | +/- 10% |  | OD surface to be No.: 240 Grit. OD concentricity must be within 0.005" | B | Material must be properly packaged to prevent damage (nicks, dents, scratches) during transit and handling. All pieces to be deburred. | 7/14/17 | Kawasaki
A554-30400-009-B100 | ASTM A554 | TP304 | Steel Stainless | 1.500 | +/- .005 |  |  | 0.118 | +/- 10% |  | Length = 100.00" +/- .125"; OD surface to be No.: 240 Grit. | B | Material must be properly packaged to provide adequate protection during transit and handling. | 3/25/15 | Kawasaki
A554-30400-009-B126 | ASTM A554 | TP304 | Steel Stainless | 1.500 | +/- .005 |  |  | 0.118 | +/- 10% |  | Length = 126.00" +/- .125"; OD surface to be No.: 240 Grit. | B | Material must be properly packaged to provide adequate protection during transit and handling. | 3/25/15 | Kawasaki
A554-30400-009-B242 | ASTM A554 | TP304 | Steel Stainless | 1.500 | +/- .005 |  |  | 0.118 | +/- 10% |  | Length = 242.00" +/- .125"; OD surface to be No.: 240 Grit. | B | Material must be properly packaged to provide adequate protection during transit and handling. | 3/4/13 | Kawasaki
A554-30400-009-B55 | ASTM A554 | TP304 | Steel Stainless | 1.500 | +/- .005 |  |  | 0.118 | +/- 10% |  | Length = 55" +/- .125"; OD surface to be No.: 240 Grit. | B | Material must be properly packaged to provide adequate protection during transit and handling. | 8/17/2016 | Kawasaki
A554-30400-009-B60 | ASTM A554 | TP304 | Steel Stainless | 1.500 | +/- .005 |  |  | 0.118 | +/- 10% |  | Length = 60" +/- .125"; OD surface to be No.: 240 Grit. | B | Material must be properly packaged to provide adequate protection during transit and handling. | 8/17/2016 | Kawasaki
A554-30400-009-B71 | ASTM A554 | TP304 | Steel Stainless | 1.500 | +/- .005 |  |  | 0.118 | +/- 10% |  | Length = 71.25" +/ .125"; OD surface to be No.: 240 Grit. | B | Material must be properly packaged to provide adequate protection during transit and handling. | 10/20/15 | Kawasaki |  | Frm Length was 71.50"
A554-30400-009-B74 | ASTM A554 | TP304 | Steel Stainless | 1.500 | +/- .005 |  |  | 0.118 | +/- 10% |  | Length = 74.50" +/- .125"; OD surface to be No.: 240 Grit. | B | Material must be properly packaged to provide adequate protection during transit and handling. | 3/25/15 | Kawasaki
A554-30400-009-B90 | ASTM A554 | TP304 | Steel Stainless | 1.500 | +/- .005 |  |  | 0.118 | +/- 10% |  | Length = 90.00" +/- .125"; OD surface to be No.: 240 Grit. | B | Material must be properly packaged to provide adequate protection during transit and handling. | 3/25/15 | Kawasaki
A554-30400-009-B92 | ASTM A554 | TP304 | Steel Stainless | 1.500 | +/- .005 |  |  | 0.118 | +/- 10% |  | Length = 92.50" +/- .125"; OD surface to be No.: 240 Grit. | B | Material must be properly packaged to provide adequate protection during transit and handling. | 3/25/15 | Kawasaki
A554-30400-010 | ASTM A554 | MT304/304L | Steel, Stainless | 1.125 | +/- .010 |  |  | .250 | +/- 10% | N/A | N/A | B | N/A | 5/28/14 | Kawasaki | GJ-00868
A554-30400-012 | ASTM A554 | MT304 | Steel, Stainless | 1.250 | +/- .008 |  |  | .120 | +/- 10% | N/A | N/A | B | N/A | 5/28/14 | Kawasaki | GJ-00868
A554-30400-012-B240 | ASTM A554 | MT304 | Steel, Stainless | 1.250 | +/- .008 |  |  | .120 | +/- 10% | N/A | Length = 240" +/- .125" | B | N/A | 5/28/14 | Kawasaki | GJ-00868
A554-30400-012-B244 | ASTM A554 | MT304 | Steel, Stainless | 1.250 | +/- .008 |  |  | .120 | +/- 10% | N/A | Length = 244" +/- .125" | B | N/A | 5/28/14 | Kawasaki | GJ-00868
A554-30400-012-B30 | ASTM A554 | TP304 | Steel Stainless | 1.250 | +/- .010 |  |  | 0.120 | +/- 10% |  | Length = 30.15" +/- .079" | B |  | 2/17/17 | Kawasaki
A554-30400-012-B33 | ASTM A554 | TP304 | Steel Stainless | 1.250 | +/- .010 |  |  | 0.120 | +/- 10% |  | Length = 33.75" +/- .079" | B |  | 2/17/17 | Kawasaki
A554-30400-013 | ASTM A554 | TP304 | Steel Stainless | 1.260 | +/- .011 |  |  | 0.079 | +/- 10% |  | Length = 210.21" +/- .250"; OD surface to be No.: 240 Grit. | B | Material must be properly packaged to provide adequate protection during transit and handling. | 6/6/2018 | Kawasaki | D4525-000230
A554-30400-014 | ASTM A554 | TP304 | Steel Stainless | 1.000 | +/- .005 |  |  | 0.079 | +/- 10% |  |  | B | Material must be properly packaged to provide adequate protection during transit and handling. | 01/08/2024 | Kawasaki | Program R211
A554-30400-015 | ASTM A554 | TP304 | Steel Stainless | 1.250 | +/- .012 |  |  | 0.375 | +/- 10% |  |  | B | Material must be properly packaged to provide adequate protection during transit and handling. | 10/8/2019 | Kawasaki | Program R211
A554-30400-016 | ASTM A554 | 304 | Steel, Stainless | 1.625 | +/-.005 |  |  | .083 | +/-10% | N/A | OD Surface to be No. 240 Grit |  | N/A | 6/24/2020 | Siemens
A554-30400-017 | ASTM A554 | 304 | Steel, Stainless | 1.25 | +/-.005 |  |  | .065 | +/- 10% | N/A | OD Surface to be No. 240 Grit |  | N/A | 6/26/2020 | Siemens
A554-30400-019 | ASTM A554 | TP304 | Steel Stainless | .500 | +/-.005 |  |  | .049 | +/- 10% |  | OD Surface to be No. 240 Grit | B | N/A | 02/01/2021 | Kawasaki | 6595-000449,450,451, 452
A554-30400-020 | ASTM A554 | TP304L | Steel Stainless | 1.500 | +/- .005 |  |  | 0.120 | +/- 10% |  | OD surface to be No.: 180 Grit. | B | Material must be properly packaged to prevent damage (nicks, dents, scratches) during transit and handling. All pieces to be deburred. | 5/4/2021 | Rolen
A554-30400-021 | ASTM A554 | 304L | Steel, Stainless | 1.25 | +/-.005 |  |  | .095 | +/- 10% | N/A | OD Surface to be No. 240 Grit |  | N/A | 6/12/2023 | Alstom
A554-40900-001 | ASTM A554 | MT409 | Steel, Stainless | 0.500 | +/- .005 |  |  | 0.035 | +/- 10% | As welded |  | B | N/A | 1/13/2009 | PMI | Filter Frame Assy.
A570-02502-001 | UNSK02502 | A | Steel. Carbon | 2.197 |  |  |  | GAUGE 16 |  | YS MIN=50 kpsi; TS MIN= 55 kpsi | Cold Formed, High Frequency Welded and Hot Dip Galvanized. Gatorshield | B | Corrosion resistance shall have the ability to last 1000 hours of exposureto salt spray fog (ASTM B117) without esceeding a maximum of 5% red rust. | 11/9/2010 | Specified Technologies | FC212G
A570-02502-001-B12 | UNSK02502 | A | Steel. Carbon | 2.197 |  |  |  | GAUGE 16 |  | YS MIN=50 kpsi; TS MIN= 55 kpsi | Length = 12.750" +/- .030" Cut ends deburred. Cold Formed, High Frequency Welded and Hot Dip Galvanized. Gatorshield | B | Corrosion resistance shall have the ability to last 1000 hours of exposureto salt spray fog (ASTM B117) without esceeding a maximum of 5% red rust. | 11/18/2011 | Specified Technologies | FC212G | Fmr Rev 11/9/10 Length changed from 12.625 to 12.750" +/- .030" Rev 2/2/2011" deburred" added. Length inspection: Sampling Plan: n=22, c=0;Fmr 2/2/11 B12.750 to B12 (see note)
A580-30200-001-C | ASTM A580 | 302 | Steel, Stainless Wire | 0.062 | +/- .001 |  |  |  |  | Annealed | Wire. Coiled. Bright anneal finish | C | N/A | 11/26/2019 | Insulet | Leadscrew | Fmr 2/6/2018 removed: absolete, removed .0005" from OD
A580-30200-002-C | ASTM A580 | 302 | Steel, Stainless Wire | 0.061 | +/- .0005 | [5 empty] | Wire. Coiled. | C | Material will be sent for anneal. | 3/27/2019 | Insulet | Leadscrew | After incoming inspection send material to Ironbound/Bodycote for annealing. Material to be received back as A580-30200-003-C.
A580-30200-003-C | ASTM A580 | 302 | Steel, Stainless Wire | 0.062 | +/- .0005 |  |  |  |  | Annealed | Wire. Coiled. Tensile should be 90 ksi - 110 ksi | C | N/A | 01/03/2020 | Insulet | Leadscrew | Annealed. Now the ID is changed & TS added. Fmr 6/6/19 OD tol was changed. Fmr 12/5/19 ID Tol to +/-.0005. 2/13/20-Discription was changed (removed A580-30200-002-C).
A580-30200-004-C | ASTM A580 | 302 | Steel, Stainless Wire | 0.061 | +/- .0005 |  |  |  |  | Annealed | Wire. Coiled. Tensile should be 90 ksi - 110 ksi | C | N/A | 03/07/2023 | Insulet | Leadscrew | Annealed. Now the ID is changed & TS added. Fmr 6/6/19 OD tol was changed. Fmr 12/5/19 ID Tol to +/-.0005. 2/13/20-Discription was changed (removed A580-30200-002-C).
A580-30200-005-C | ASTM A580 | 302 | Steel, Stainless Wire | 0.0612 | +/- .0005 |  |  |  |  | Annealed | Wire. Coiled. Tensile should be 90 ksi - 105 ksi | C | N/A | 04/14/2025 | Insulet | Leadscrew | Prev Rev 02/14/2024 Tensile update from 90-110 ksi to 85-105 ksi
A580-30400-001-C | ASTM A580 | 304 | Steel, Stainless Wire | 0.105 | +/- .001 | [5 empty] | Wire. Coiled | C | N/A | 11/30/2006 | Tyco/Randall | 792072
A580-30400-002-C | ASTM A580 | 304 | Steel, Stainless Wire | 0.075 | +/- .001 | [5 empty] | Wire. Coiled | C | N/A | 3/27/2007 | Tyco/Randall | 792071
A580-30400-003 | ASTM A580 | 304 | Steel, Stainless Wire | 0.047 | +/- .001 | [5 empty] | Wire | B | N/A | 3/19/2018 | Kawasaki | 9495-000350
A580-30400-003-C | ASTM A580 | 304 | Steel, Stainless Wire | 0.047 | +/- .001 | [5 empty] | Wire | B | Coiled | 3/19/2018 | Kawasaki | 9495-000350 | This material was substituted by straight
A580-44004-001 | S44004 | 440C | Steel. Stainless Wire | .250 | +/- .005 | [5 empty] | Rod | C | N/A | 1/22/2010
A582-30300-001 | ASTM A582 | 303 | Steel, Stainless Rod | .250 | [6 empty] | Condition A, CD and P | B | N/A | 10/23/2008
A582-30400-002 | ASTM A582 | 304 | Steel, Stainless Rod | .3125 | +/- .001 |  |  |  |  | Annealed | AMS 5640 Type 1 Condition A | B | Material must be DFARS compliant. | 2/3/2020 | Mivrowave | 073-70-008 | Fmr 8/5/19 added must be DFARs compliant
A618-0001A-001 | ASTM A618 | Grade 1a | Steel, High-Strength Low-Alloy | 26 | +/- .13 | 23 | +/- .08 |  |  | N/A |  | B | Dimension are METRIC. ID surface roughness to be 100 micrometers RA. Certification for chemical analysis and mechanical properties required. | 7/8/1997 | Indiana Mills | X9610011 | A 2 inch long 22.97 mm go plug gage must pass freely thru the tube.
A632-30400-001 | ASTM A632 | MT304 | Steel, Stainless | 0.219 | +/- .001 |  |  | 0.008 | +/- .001 | Yield Strength 125,000 - 150,000 PSI |  | B |  | 12/2/2004 | Micro Stamping Corp.
A682-10740-001 | UNS | G10740 | Steel, Carbon | .500 WIDE |  |  |  | .020 |  |  | Strip. Heat treatable. Spring steel. | A |  | 10/30/2009 | Jersey Tactical Corp. | Cuff Lock
A822-A-001 | ASTM 822 | A | Steel, Carbon | 0.157 | +/- .002 |  |  | 0.028 | +/- 10% | As Grade A | Seamless; Cold Drawn | B | Hydraulic System Service. Eddy current test in place of the hydrostatic test is approved.The ends of tubes must be cut square and deburred. No caps on the ends of tube. | 7/7/2004 | Stelrema | 6242002 (ECHO) | Frm rev. 4/4/03 Add: Square cut, deburred, no caps
AL029-0004C-001 | See note | See note | Steel, Stainless | 0.505 | +/- .005 |  |  | 0.02 | +/-.002 |  |  | C | Allegany Ludlum T-29/4C | 12/20/1996 | Consolidated Industries
AMS4082-60610-001 | AMS4082 | D6061 | Aluminum | 3/8" |  |  |  | .035 WA |  | T-6 | N/A | A |  | 7/26/2010 | Microstamping | Alt. material for P/N: R27-5700080 - 10 mm Shaft
AMS5510-32100-001 | AMS5510 | UNS S32100 | Steel, Stainless | [7 empty] | Hot rolled Stainless Steel plate per SAE AMS 5510 |  | Certificate of Analysis (CoA) is required with shipment | 6/16/15 | Northrop Grumman | PAO Tube - Fitting
AMS5511-30403-001-C | AMS 5511 | UNS S30403 | Steel, Stainless, CRES | 1.44 | +/- .010 |  |  | 24 GA |  | Bright Anneal formed in hydrogen atmosphere per AMS-H-6875 | Strip 1.44" width. Thickness: 24 GA (0.025"). Round Hole 0.265" +/- .005. 0.310" TYP. Center Staggered. Minimum 0.030" Side Margins. Slitting and stamping burrs must both be on one side of strip. Finish 2B. Coiled. Stock must be ordered in 100 ft minimum long coils. See Drawing # Mat. 248940 Rev. F. | A | Perforation pattern of 2 x 3 in. stagger arrangement perpendicular to long axis of material. 0.265 DIA perforation on 0.555" (71/128") centers across width of strip. 11 holes per square inch; 62% open area . Q.I.104 GROUP II # 2.4B.9 Chemical Cert's. | 11/30/2007 | Walter Kidde | 248940 | Frm. Rev 12/1/01 Add.Discriptionsfrom PO # MR70543
AMS5557-32100-001 | AMS5557 | UNS 32100 | Steel, Stainless | 0.625 | +/- .005 |  |  | 0.065 | +/- .005 |  | Seamless. Cold finish. Bright annealed in controlled hydrogen atmosphere. | D | Certificate of analysis for chemical composition must be attached (Alloy 321 shall have titanium content not less than five times the carbon content and not more than 0.6 per cent). Flare Test (per ASTM A450), Flattening Test (per ASTM A450), Reverse Flattening Test (per ASTM A450) results need to be attached. | 9/9/2005 | Automatic Switch (ASCO) | 070118-001 | Name and address of Independent Lab qualifying the material.
AMS5560-30400-001 | AMS 5560 | 304 | Steel, Stainless (ABSOLETE) | 0.105 | +/- .001 | 0.045 | +/- .001 |  |  | 1/2 to Full Hard | HOLD ID ON HIGH SIDE!!! | C | ID must be clean. Certs req'd e/shipment for AMS5560 Chem and physical(show actual physical values which will be out of spec because of the deviation for temper). | 10/25/2001 | Bergen Cable | F30C | Sample material to Westmoreland for chemical overcheck
AMS5560-30400-001-C | AMS 5560 | 304 | Steel, Stainless | 0.105 | +/- .001 | 0.045 | +/- .001 |  |  | 1/2 to full hard | Coiled.*** Hold ID on high side.*** | C | ID must be clean. Certs req'd w/shipment for AMS5697 (Chemical composition only). | 9/22/15 | Bergen Cable | F30C
AMS5560-30400-002-C | AMS 5560 | 304 | Steel, Stainless | 0.13 | +/- .001 | 0.045 | +/- .001 |  |  | 1/2 to full hard | Coiled.*** Hold ID on high side.*** | C | ID must be clean. Certs req'd w/shipment for AMS5697 (Chemical composition only). | 9/22/15 | Bergen Cable | FF30C | Fmr. was used as material P/N AMS5697-30400-002-C (9/22/15)
AMS5563--30400-001 | AMS 5563 | TP304 | Steel, Stainless | 0.182 | +/-.001 | .126 | +/- .001 |  |  | 30-35 HRC or 302-345 HV | N/A | B | Surface Finish: 125 RMS | 4/15/2024 | Colt | Gas Tube
AMS5564-30400-001 | AMS5564/Mil-T 6845 | AISI 304 | Steel, Stainless | .250 | +/- .003 |  |  | .016 | +/- .002 | Annealed | per Mil-T 6845 | B | AMS 5566 Alloy 304 is alternate approved | 7/16/2019 | ASCO-Valve | 63602A | Fmr. 5/19/11 Added AMS5566 as alternate approved
AMS5570-32100-001 | AMS 5570 | 30321 | Steel, Stainless, Seamless | 0.13 | +/- .001 | 0.046 | +/- .001 |  |  | 1/2 to Full Hard | HOLD ID ON HIGH SIDE!!! 7 - 12 foot random lengths | C | ID must be clean. .045" "plus side" DIA pin must be able to fall freely. Certs req'd w/shipment for AMS5570 Chem and physical(show actual physical values which will be out of spec because of the deviation for temper). | 8/24/2004 | Bergen Cable | FF30B
AMS5570-32100-001-C | AMS 5570 | 30321 | Steel, Stainless, Seamless | 0.13 | +/- .001 | 0.0455 | +/- .001 |  |  | 1/2 to Full Hard | Coiled. Minimum length 500 ft. *** .HOLD ID ON HIGH SIDE!!!*** | C | ID must be clean. Certs req'd w/shipment for AMS5570 Physical & AMS5689 Chemical Properties (show actual physical values which will be out of spec because of the deviation for temper) | 5/31/2019 | Bergen Cable | FF30B | Fmr. 11/23/10 ID=.046 +/-.001Fmr:8/23/18 Rewritten the Notes, Fmr 5/31/19 chemical specification updated to AMS5689
AMS5570-32100-001-C* | AMS 5570 | 30321 | Steel, Stainless, Seamless | 0.13 | +/- .001 | 0.046 | +/- .001 |  |  | 1/2 to Full Hard | Coiled. Maximum length 250 ft. *** .HOLD ID ON HIGH SIDE!!!*** | C | see: F:\Vendors\Handy&Harman\AMS5570-32100-001-C STAR | 2/13/2012
AMS5570-32100-002 | AMS5570 | 30321 | Steel, Stainless, Seamlss | 0.09 | +/- .001 | 0.031 | +/- .001 |  |  | 1/2 to Full Hard | HOLD ID ON HIGH SIDE!!! 7 - 12 foot random lengths | C | ID must be clean.Certs req'd w/shipment for AMS5570 chem and physical (show actual physical values which will be out of spec because of the deviation for temper). | 8/26/2008 | BCT, DMC | F20B S20B, SCTF10-01
AMS5570-32100-002-C | AMS5570 | 30321 | Steel, Stainless, Seamless | 0.09 | +/- .001 | 0.031 | +/- .001 |  |  | 1/2 to Full Hard | Coiled. Hold ID on high side | C | ID must be clean. Certs req'd w/shipment for AMS5570 chem and physical (show actual physical values which will be out of spec because of the deviation for temper). | 8/26/2008 | Bergen Cable | F20B
AMS5570-32100-003 | AMS5570 | 30321 | Steel, Stainless ; Seamless | 0.105 | +/- .001 | 0.045 | +.001 ;-.0005 |  |  | 1/2 to full hard | HOLD ID ON HIGH SIDE!!! 7 - 12 foot random lengths | C | ID must be clean.Certs req' d w/shipment for AMS5570 chem. and physical ( show actual physical values which will be out of spec because of the deviation for temper ). | 8/24/2004 | BCT | F;S30B
AMS5570-32100-003-C | AMS5570 | 30321 | Steel, Stainless, Seamles | 0.105 | +/- .001 | 0.045 | +.001; -.0005 |  |  | 1/2 to full hard | Coiled. Hold ID on high side | C | ID must be clean. Certs req'd w/shipment for AMS5570 chem and physical (show actual physical values which will be out of spec because of the deviation for temper). | 8/24/2004 | BCT | F30B
AMS5570-32100-004 | AMS5570 | S32100 | Steel, Stainless | 0.625 | +.005;-.000 |  |  | 0.028 | +/- .003 | Annealed, HRB-92 max, Yield Strength 35,000-55,000 PSI. | Seamless. Good workmanship cosmetics standards. | D | N/A | 7/21/2000 | Control Products | B8SS0625A002 | OD surface will be visual inspected.
AMS5570-32100-005 | AMS5570 | UNS S32100 | Steel, Stainless, Seamless | 0.148 | +/- .001 | 0.041 | +/- .001 |  |  | 1/2 to Full Hard | HOLD ID ON HIGH SIDE!!! 7 - 12 foot random lengths | C | ID must be clean. .040" "plus side" DIA pin must be able to fall freely. Certs req'd w/ shipment. AMS5570 chem. and physical (show actual physical values which will be out of spec because of the deviation for temper). | 8/24/2004 | Daniels Mfg | SCTEF10-02
AMS5570-32100-005.1 | AMS5570 | UNS S32100 | Steel, Stainless, Seamless | 0.148 | +/- .001 | 0.041 | +/- .001 |  |  | 1/2 to Full Hard | ################ | C | Material for S17 | 3/28/2005 | Daniels Mfg | SCTEF10-02
AMS5570-32100-005-C | AMS5570 | UNS S32100 | Steel, Stainless, Seamless | 0.148 | +/- .001 | 0.041 | +/- .001 |  |  | 1/2 to Full Hard | Coiled. Maximum length: 250 ft. ***HOLD ID ON HIGH SIDE***. | C | ID must be clean. ID to be measure with attribute "Go" gage .040" DIA MINUS. A) Pin Gage; B) If Pin Gage can not be used due to radius of coil the ball can be substituted. Certs req'd w/ shipment. AMS5570 chem. and physical (show actual physical values which will be out of spec because of the deviation for temper). | 1/24/13 | Daniels Mfg | SCTEF10-02 | Fmr Rev.11/20/09. Notes have been changed
AMS5570-32100-005-D | AMS5570 | UNS S32100 | Steel, Stainless, Seamless | 0.148 | +/- .001 | 0.041 | +/- .001 |  |  | 1/2 to Full Hard | Drops. | C | ID must be clean. Certs req'd w/ shipment. AMS5570 chem. and physical (show actual physical values which will be out of spec because of the deviation for temper). | 4/30/2004 | Daniels Mfg | SCTEF10-02
AMS5570-32100-006 | AMS5570 | S32100 | Steel, Stainless, Seamless | 1 | +/- .005 |  |  | 0.02 | +/- 10% |  |  | B |  | 5/30/2003 | Data Instruments | B36885-02 | Customer approved material. One time used per Cust. Agreement.
AMS5570-32100-007 | AMS5570 | 30321 | Steel, Stainless ; Seamless | 0.105 | + .0005; -.001 | 0.045 | +.001;-.0005 |  |  | 1/2 to Full Hard | ***HOLD ID ON HIGH SIDE*** 7 - 12 foot random lengths | C | ID must be clean.Certs req' d w/shipment for AMS5570 chem. and physical ( show actual physical values which will be out of spec because of the deviation for temper ). | 11/28/2007 | Daniels Mfg., Corp. | SCTF10-02
AMS5570-32100-007-C | AMS5570 | 30321 | Steel, Stainless ; Seamless | 0.105 | + .0005; -.001 | 0.045 | +.001;-.0005 |  |  | 1/2 to Full Hard | Coiled. ***HOLD ID ON HIGH SIDE*** | C | ID must be clean.Certs req' d w/shipment for AMS5570 chem. and physical ( show actual physical values which will be out of spec because of the deviation for temper ). | 11/28/2007 | Daniels Mfg., Corp. | SCTF10-02
AMS5570-32100-008 | AMS5570 | 321 | Steel, Stainless ; Seamless | .625 |  |  |  | .06 NOM. |  |  |  | B | Customer supplied material | 5/21/2009 | Equipment & Supply | 21C2378-010-A
AMS5570-32100-009 | AMS5570 | UNS S32100 | Steel, Stainless ; Seamless | .250 | +/- .003 |  |  | .028 | +/- 10% |  | Should have one Heat # per lot and per shipment | B | Certificate of Analysis (CoA) is required with shipment | 6/16/15 | Northrop Grumman | PAO Tube
AMS5571-34700-001 | MIL-T8808 TYPE 1 Rev B | 347 | Steel, Stainless | 0.188 | - .002 / +.003 |  |  | 0.035 | +/- 10% |  | Seamless | B | AMS5556 is an approved alternate | 11/12/2018 | Goodrich Corp. (Delevan)
AMS5580-60000-001 | AMS5580 | 600 | Inconel Tubing | 0.09 | +/- .001 | 0.031 | +/- .001 |  |  |  | Hold ID on high side | C | AMS5580 - Chemistry only. Material cert required with shipment. | 8/24/2001 | Bergen Cable | F20A | Sample material to Westmoreland for chemical overcheck
AMS5580-60000-002 | AMS 5580 | 600 | Inconel | 0.13 | +/- .001 | 0.045 | +/- .001 |  |  | Full Hard | Hold ID on high side.7 - 12 foot random lengths | C | Material certification for chem. only required with shipment. | 9/15/2003 | Bergan Cable Technology | FF30A | Sample material to Westmoreland for chemical overcheck
AMS5580-60000-003 | AMS5580 | 600 | Inconel | 0.105 | +/- .001 | 0.045 | +/- .001 |  |  | Full Hard | N/A | C | Material certification for chem. only required with shipment. | 9/20/2001 | Bergen Cable Technology | F30A | Sample material to Westmoreland for chemical overcheck
AMS5581-06625-001 | AMS5581 | N06625 | Inconel 625, Seamless | .375 | +/- .002 |  |  | .035 | +/- 10% |  | AMS5581 Rev.F DGTI-2010-0816 Rev. A, Ultrasonic Testing, Noth depth 0.05 mm, length 1.5 mm, 32 Ra on OD, UT per ASTM-E213 | B | Length = 27.00" +/- 1/32" The Kreisler Corp. is material supplier, but this is not Customer Supplied Material. This material is bouught by G&J Steel.. | 6/21/2011 | Kreisler | KCOIL-50-40
AMS5581-06625-002 | AMS5581 | N06625 | Inconel 625, Seamless | .090 | +/- .001 | .032 | + .000; - .001 |  |  | Full Hard | Hold ID on high side | C | ID must be clean. Material cert required with shipment. | 6/27/2017 | Daniels Mfg. | SCTF08-08
AMS5647-30400-001-C | ASTM5647 | UNS S30403 | Steel, Stainless | .135 | +/- .004 |  |  |  |  | N/A | Bar |  | Similar Spec. QQ-S-763 | 12/19/2019 | Gentex | 154 SC, 1550 SC
AMS5647-30400-002-C | ASTM5647 | UNS S 30403 | Steel, Stainless | .125 | +/- .002 |  |  |  |  | N/A | Wire |  | Similsr Spec. QQ-S-763 | 12/19/2019 | Gentex | 154 SC, 1550 SC
AMS5689-32100-001 | AMS5689 | SAE 30321 | Steel, Stainless, Seamles | 0.13 | +/- .001 | 0.045 | +/- .001 |  |  | Full Hard | Hold ID on high side | C | ID must be clean. Certs req'd w/ shipment. AMS5689 chem only. | 8/24/2001 | Bergen Cable | F30B ABSOLETE | Sample material to Westmoreland for chemical overcheck
AMS5689-32100-002 | AMS5689 | SAE 30321 | Steel, Stainless, Seamles | 0.105 | +/- .001 | 0.045 | +/- .001 |  |  | 1/2 to full hard | Hold ID on high side | C | ID must be clean. C of C req'd w/ shipment. AMS5689 chem only | 8/24/2001 | Bergen Cable | F30A | Sample material to Westmoreland for chemical overcheck
AMS5689-32100-002-C | AMS5689 | SAE 30321 | Steel, Stainless, Seamles | 0.105 | +/- .001 | 0.045 | +/- .001 |  |  | 1/2 to full hard | Coiled. Hold ID on high side. Maximum coil weight to be 20 lbs. | C | ID must be clean. C of C req'd w/ shipment. AMS5689 chem only | 8/24/2001 | Bergen Cable | F30A | Sample material to Westmoreland for chemical overcheck
AMS5689-32100-003 | AMS5689 | UNS S32100 | Steel, Stainless, Seamless | 0.148 | +/- .001 | 0.041 | +/- .001 |  |  | Full Hard | Hold ID on high side | C | ID must be clean. Certs req'd w/ shipment. AMS5689 chem only. | 7/25/2000 | Daniels Mfg | SCTEF10-02 | MATERIAL SPEC. NUMBER WAS CHANGED TO AMS5570-32100-005
AMS5697-30400-001 | AMS 5697 | 304 | Steel, Stainless | 0.105 | +/- .001 | 0.045 | +/- .001 |  |  | 1/2 to full hard | Hold ID on high side.7 - 12 foot random lengths | C | ID must be clean. Certs req'd w/shipment for AMS5697 (Chemical composition only). | 10/6/2004 | Bergen Cable | F30C; S30C | Sample material to Laboratory Testing for chemical overcheck
AMS5697-30400-001-C | AMS 5697 | 304 | Steel, Stainless | 0.105 | +/- .001 | 0.045 | +/- .001 |  |  | 1/2 to full hard | Coiled.*** Hold ID on high side.*** | C | ID must be clean. Certs req'd w/shipment for AMS5697 (Chemical composition only). | 3/23/12 | Bergen Cable | F30C; S30C
AMS5697-30400-002 | AMS 5697 | 304 | Steel, Stainless | 0.13 | +/- .001 | 0.045 | +/- .001 |  |  | 1/2 to full hard | Hold ID on high side.7 - 12 foot random lengths | C | ID must be clean. Certs req'd w/shipment for AMS5697 (Chemical composition only). | 10/6/2004 | Bergen Cable | FF30C; SS30C | Sample material to Laboratory Testing for chemical overcheck
AMS5697-30400-002-C | AMS 5697 | 304 | Steel, Stainless | 0.13 | +/- .001 | 0.045 | +/- .001 |  |  | 1/2 to full hard | Coiled.*** Hold ID on high side.*** | C | ID must be clean. Certs req'd w/shipment for AMS5697 (Chemical composition only). | 3/23/12 | Bergen Cable | FF30C; SS30C
AMS5697-30400-003 | AMS 5697 | 304 | Steel, Stainless | 0.090 | +/- .001 | 0.031 | +/- .001 |  |  | 1/2 to full hard | Hold ID on high side.7 - 12 foot random lengths | C | ID must be clean. Certs req'd w/shipment for AMS5697 (Chemical composition only). | 11/1/13 | Bergen Cable | F20C | Sample material to Laboratory Testing for chemical overcheck
AMS5697-30400-003-C | AMS 5697 | 304 | Steel, Stainless | 0.090 | +/- .001 | 0.031 | +/- .001 |  |  | 1/2 to full hard | Coiled. | C | ID must be clean. Certs req'd w/shipment for AMS5697 (Chemical composition only). | 11/1/13 | Bergen Cable | F20C | Sample material to Laboratory Testing for chemical overcheck
AMS6360-41300-001 | AMS6360L | UNS G41300 | Cr-Mo Steel, Seamless | 0.250 |  |  |  | .049 |  |  |  | B |  | 7/9/2009 | Commonwealth Trading | Tube-Ball Return 457C26 | Mat P/N created according to vendor cert.
AMS6362-41300-001 | AMS6362 | UNS G41300 | Cr-Mo Steel, Seamless | 0.250 |  |  |  | .049 |  | 125 000 - 146 000 psi |  | B |  | 7/7/2009 | Commonwealth Trading | Tube-Ball Return 457C26
b | DIN2391 | St 35 | Steel, Carbon | 3.5 MM | +/- .08 MM |  |  | 0.71 MM | +/-0.05 MM | N/A | NBK; Seamless, Coiled | C | 1) ID of tubes must be free of dirt, debris and other foreign matter. | 2/1/11 | Metaldyne | Honda Oil Jet Straight Tube | Fmr. Rev. 10/8/08/4/20/09 add. ID clean req. QC Note ID = 1.98 MM +/- 0.18 MM need to be inspected
B016-36000-002 | ASTM B16 | C36000 | Brass, Rod | 0.25 | +/- .002 | 0 | +/- .000 |  |  | H02 TO H04 |  | C |  | 2/16/1996 | A.O. SMITH | 01-100-01/-02/-03
B075-12200-001 | ASTM B75 | C12200 | Copper | 0.875 | +/- .0045 |  |  | 0.049 | +/- .0035 | 050 | Seamless | B |  | 6/23/1999 | Carrier
B075-12200-002 | ASTM B75 | C12200 | Copper | 1.375 | +/- .005 |  |  | 0.055 | +/- .0035 | 050 | Seamless | B |  | 6/23/1999 | Carrier
B075-12200-003 | ASTM B75 | C12200 | Copper | 0.3125 | +/- .004 |  |  | 0.035 | +/- .003 | H58 | Seamless | B |  | 8/18/2000 | Bunn-O-Matic | 33049-0000
B075-12200-003-D29 | ASTM B75 | C12200 | Copper | 0.3125 | +/- .004 |  |  | 0.035 | +/- .003 | H58 | Seamless | B | Length = 29 in | 12/11/2000
B075-12200-003-D38 | ASTM B75 | C12200 | Copper | 0.3125 | +/- .004 |  |  | 0.035 | +/- .003 | H58 | Seamless | B | Length = 38 in. | 8/28/2000
B075-12200-004 | ASTM B75 | C12200 | Copper | 0.204 | +/- .002 | 0.18 | +/- .002 |  |  | H55 | Seamless | C | A 0.175 x 2" pin gage must fall freely thru tube as test for ovality. | 12/6/2000 | Framatome Connectors | YORX110-2PIB | Use BURNDY DWG # PA46547 Rev 5
B075-12200-005 | ASTM B75 | C12200 | Copper | 0.25 | +/- .005 |  |  | 0.03 | +/- .004 | H58 | Seamless | C |  | 5/23/12 | Automatic Switch | 038151- (OD .250) | Was H80 rev.7/23/02
B075-12200-006 | ASTM B75 | C12200 | Copper | 0.3125 | +/- .002 |  |  | 0.028 | +/- 10% | Light Anneal | Seamless | N/A |  | 8/7/2002 | Magneti-Marelli | 84W8501
B075-12200-007 | ASTM B75 | C12200 | Copper DHP | 0.375 | +/- .005 |  |  | 0.022 | +/- .002 | H58 | DHP | N/A | .328 DIA Minimum Pin Gage must pass freely entire length of tube. Customer supplied material. . | 10/30/2002 | Precision Tube | 3.812 Tubing
B075-12200-008 | ASTM B75 | C12200 | Copper | 0.5 | +/- .005 |  |  | 0.049 | +/- 10% | Soft | Seamless | B | Certs required w/shipment. | 8/27/2003 | AME | 12469517
B075-12200-009 | ASTM B75 | C12200 | Copper | 0.75 | +/- .005 |  |  | 0.049 | +/- 10% | Soft | Seamless | B | Certs required w/shipment. | 8/27/2003 | AME | 12469516
B075-12200-010 | ASTM B75 | C12200 | Copper | 0.25 | +/- .005 |  |  | 0.035 | +/- 10% |  | Drawn General Purpose | B |  | 12/10/2004 | Automatic Switch | 038151-059-U
B075-12200-011 | ASTM B75 | C12200 | Copper | 0.226 | +/- .002 | 0.157 | +/- .002 |  |  | H58 | Length = 24 ft. | B |  | 2/8/2005 | Kollmorgan
B075-12200-011-C | ASTM B75 | C12200 | Copper | 0.226 | +/- .002 | 0.157 | +/- .002 |  |  | H58 |  | B | Coiled | 11/8/12
B075-12200-011-D102 | ASTM B75 | C12200 | Copper | 0.226 | +/- .002 | 0.157 | +/- .002 |  |  | H58 |  | B | Drops. Length = 8 1/2 ft. | 6/2/12
B075-12200-011-D60 | ASTM B75 | C12200 | Copper | 0.226 | +/- .002 | 0.157 | +/- .002 |  |  | H58 |  | B | Drops. Length = vary 5 ft.; 6 ft. or another | 6/2/2010 | Material left after Donaher Motion parts manufacturing
B075-12200-011-D84 | ASTM B75 | C12200 | Copper | 0.226 | +/- .002 | 0.157 | +/- .002 |  |  | H58 |  | B | Drops. Length = 7 ft. | 6/2/12
B075-12200-012 | ASTM B75 | C12200 | Copper | 0.25 | +/- .005 |  |  | 0.03 | +/- .004 | Soft Annealed | Seamless | C |  | 10/12/2005 | Automatic Switch | 038151- 058
B075-12200-013 | ASTM B75 | C12200 | Copper | 0.375 | +/- .003 |  |  | 0.032 | +/- .002 | Light Annealed | Grain Size aim for .030 mm | B |  | 1/10/2007 | Thermatron | HPC22-18 | Was: B743-12200-005 Rev 12/19/06
B075-12200-013-D18 | ASTM B75 | C12200 | Copper | 0.375 | +/- .003 |  |  | 0.032 | +/- .002 | Light Annealed | Grain Size aim for .030 mm | B | Drops. Length = 18 in. | 1/8/2008 | Thermatron | HPC parts
B075-12200-014 | ASTM B75 | C12200 | Copper | 0.188 | +/- .002 |  |  | 0.032 | +/- .002 | Light Annealed. General purpose | Seamless | B |  | 1/31/2011 | Carlyle | 3/16" OD parts
B075-12200-014-C | ASTM B75 | C12200 | Copper | 0.188 | +/- .002 |  |  | 0.032 | +/- .002 | Light Annealed. General purpose | Seamless. Coiled | B |  | 1/31/2011 | Carlyle | 3/16" OD parts
B075-12200-015 | ASTM B75 | C12200 | Copper | 0.250 | +/- .002 |  |  | 0.028 | +/- .002 | Light Annealed. General purpose | Seamless | B |  | 1/31/2011 | Carlyle | .250" OD x .028 Wall Thickness parts
B075-12200-015-C | ASTM B75 | C12200 | Copper | 0.250 | +/- .002 |  |  | 0.028 | +/- .002 | Light Annealed. General purpose | Seamless. Coiled | B |  | 1/31/2011 | Carlyle | .250" OD x .028 Wall Thickness parts
B075-12200-016 | ASTM B75 | C12200 | Copper | 0.250 | +/- .002 |  |  | 0.035 | +/- .003 | Light Annealed. General purpose | Seamless | B |  | 1/31/2011 | Carlyle | .250" OD x .035 Wall Thickness parts
B075-12200-016-C | ASTM B75 | C12200 | Copper | 0.250 | +/- .002 |  |  | 0.035 | +/- .003 | Light Annealed. General purpose | Seamless | B |  | 1/31/2011 | Carlyle | .250" OD x .035 Wall Thickness parts
B075-12200-017 | ASTM B75 | C12200 | Copper | 0.188 | +/- .002 |  |  | 0.035 | +/- .003 | Light Annealed. General purpose | Seamless | B |  | 2/2/2011 | Carlyle | 3/16" OD x .035 Wall Thickness parts
B075-12200-017-C | ASTM B75 | C12200 | Copper | 0.188 | +/- .002 |  |  | 0.035 | +/- .003 | Light Annealed. General purpose | Coiled. Seamless | B |  | 2/2/2011 | Carlyle | 3/16" OD x .035 Wall Thickness parts
B075-12200-018 | ASTM B75 | C12200 | Copper | 0.069 | +/- .002 | .0300 | +/- .002 |  |  |  |  | B |  | 8/19/2011
B075-12200-018-C | ASTM B75 | C12200 | Copper | 0.068 | +/- .001 | .0300 | +/- .002** |  |  | HARD | **ID Tolerance +/- .002" Mill will aim for +/- .001". For each production Lot try to make to one consistent ID range. Coiled material. Coil size to be 1300' +/- 100' ft. long. | B | No dents, nicks or any damage. Please protect coils from damage in transit. Center cardboard spool will be helpful. | 5/6/15 | ITW Meritex | P04-820013-A | Fmr:Rev. 9/25/12 was OD =.069 +/-.002; ID=.030 +/-.002
B075-12200-018-SOFT | ASTM B75 | C12200 | Copper | 0.069 | +/- .002 | .0300 | +/- .002 |  |  | Light Annealed |  | B |  | 10/25/2011 | Sensata | 77640
B075-12200-019 | ASTM B75 | C12200 | Copper | 0.500 | +/- .002 |  |  | 0.032 | +/- .0025 |  | Seamless |  |  | 9/10/2018 | Generant | 580357700W
B075-12200-020 | ASTM B75 | C12200 | Copper | 0.750 | +/- .002 | 0.652 | +/- .002 |  |  | Light Annealed. General purpose | Seamless | B |  | 9/26/2022 | Rollen Tech | F.10.011180
B075-12200-021 | ASTM B75 | C12200 | Copper | 0.625 | +/- .002 | .561 | +/- .002 |  |  | Light Annealed. General purpose | Seamless | B |  | 9/26/2022 | Rollen Tech | F.10.011181
B088-12200-00 | ASTM B88 | C12200 | Copper | 0.5 | +/- .003 |  |  | 0.035 | +/- .004 | O 60 | Coiled | A | Type L | 11/7/1997 | Devilbiss | DAC3144
B088-12200-001 | ASTM B88 | C12200 | Copper | 0.5 | .005 |  |  | 0.049 | +/- 10 % | HARD | TYPE K |  | Nominal size = 3/8 inch | 2/26/1997 | AERCO | 122893
B088-12200-002-C | ASTM B88 | C12200 | Copper, Type K | 1.125 | +/- .0035 |  |  | 0.065 | +/- .006 | Annealed | 100 ft coils |  |  | 5/3/1996 | DriSteem | 104452-101/104
B088-12200-003 | ASTM B88 | C12200 | Copper, Type L, 1/4 " nom | 0.375 | +/- .001 |  |  | 0.03 | +/- .003 | Drawn |  | D |  | 12/10/1997 | Aerco | 122549, 161145
B088-12200-003-D41 | ASTM B88 | C12000 | Copper, Type L, 1/4" nominal | 0.375 | +/- .005 |  |  | 0.03 | +/- .003 | As Drawn | Drawn | B | N/A | 2/18/1997
B088-12200-004 | ASTM B88 | C12200 | Copper | 0.266 | +/- .002 | 0.235 | +/- .002 |  |  | 1/2 Hard |  |  |  | 1/20/1997
B088-12200-005 | ASTM B88 | C12200 | Copper | 0.625 | .001 |  |  | 0.049 | +/- .001 | HARD | TYPE K | C | ACTUAL OD = .625 | 9/8/1997 | AERCO | 122893
B088-12200-006-C | ASTM B88 | C12200 | Copper | 0.5 | +/- .003 |  |  | 0.035 | +/- .004 | O 60 | Coiled | A | Type L | 11/7/1997 | Devilbiss | DAC3144
B088-12200-007 | ASTM B88 | C12200 | Copper | 0.875 | +/- .003 |  |  | 0.045 | +/- .004 | O (Annealed) | Type "L" | A | Customer Supplied Material | 4/8/2008 | Cambridge | H381847
B111-70600-001 | ASTM B111 | C70600 | Copper-Nickel | 0.75 | +/- .005 |  |  | 0.049 | +/- .005 | Fully annealed | N/A | B | Material must be properly packaged to provide adequate protection during transit and handling. Each crate must be tagged or marked with manufacturer's name or symbol, Aerco purchase order no., material spec and grade and must be fully iodentifiable with accompanying mill test reports. All material must be marked with heat lot numbers and be properly marked or tagged, showing manufacturer's name or symbol, spec number and grade, Aerco part number and be fully identifiable. | 2/21/1997 | Aerco | 161167 rev I
B111-71500-001 | ASTM B111 | C71500 | Nickel-Copper Alloy | 0.75 | +/- .005 |  |  | 0.049 | +/- .005 | FULLY ANNEALED |  |  |  | 3/12/1996 | AERCO | 161126, 27, 67
B135-26000-001 | ASTM B135 | C26000 | Brass, Seamless | 0.13 | +/- .005 | 0.06 | +/- .005 |  |  | 1/2 HARD |  | C |  | 2/16/1996 | A. O. SMITH | 608749-016
B135-26000-002 | ASTM B135 | C26000 | Brass, Seamless | 0.545 | +/- .002 | 0.49 | +/- .002 |  |  |  |  | C |  | 2/16/1996 | WEISS INSTRUMENTS | 130-0061
B135-26000-003 | ASTM B135 | C26000 | Brass, Seamless | 0.312 | +/- .001 |  |  | 0.025 | +/- .002 | H02 TO H04 |  | B | OD/ID concentricity .008 F.I.R; Surface finish, RMS 125 max. | 10/2/1998 | PARKER HANNIFIN | PO# 23244, CNL00103-44
B135-26000-004 | ASTM B135 | C26000 | Brass, Seamless | 0.18 | +/- .0005 | 0.161 | +/- .001 |  |  |  |  | C | VARIABLITY IN ID & OD TO BE W/IN .001 ALONG TUBE | 2/16/1996 | AUTOMOTIVE CONTROLS | 108000 REV C
B135-26000-005 | ASTM B135 | C26000 | Brass, Seamless | 0.25 | +/- .005 |  |  | 0.049 | +/- .005 | H80 |  |  | MATERIAL IN A SHIPMENT MUST BE FROM SAME HEAT | 2/28/1996 | FALCON PLASTICS | 15971-0
B135-26000-006 | ASTM B135 | C26000 | Brass, Seamless | 0.13 | +/- 0.005 | 0.06 | +/- 0.005 |  |  | H58 - H80 |  |  |  | 2/13/1996
B135-26000-007 | ASTM B135 | C26000 | Brass, Seamless | 0.25 | +/- .002 |  |  | 0.065 | +/- .002 | H80 |  |  |  | 3/4/1996 | FALCON PLASTICS | 15970-0
B135-26000-008 | ASTM B135 | C26000 | Brass | 0.1975 | +/- .0005 | 0.161 | +/- .001 |  |  | 1/4 TO 1/2 HARD |  | C | HOLD TOLERANCE ON OD & ID WITHIN .001 | 9/8/1997 | AUTOMOTIVE CONTROLS | 108000
B135-26000-008-B72 | ASTM B135 | C26000 | Brass | 0.1975 | +/- .0005 | 0.161 | +/- .001 |  |  | 1/4 TO 1/2 HARD | Cut to 72 + .000 , - 3.00 inches | C | HOLD TOLERANCE ON OD & ID WITHIN .001 | 9/8/1997 | Bruce Hedges
B135-26000-009 | ASTM B135 | C26000 | Brass | 0.206 | +/- .003 | 0.176 | +/- .002 |  |  |  |  | C |  | 9/8/1997 | AUTOMATIC SWITCH | FS 351297
B135-26000-010 | ASTM B135 | C26000 | Brass | 0.496 | +/- .002 | 0.46 | +/- .001 |  |  | 1/4 to 1/2 Hard | Clean cut saw ends | C | A .4588 pin must pass freely thru the tube. | 9/8/1997 | Pontiac Coil | 20-5001
B135-26000-011 | ASTM B135 | C26000 | Brass | 0.545 | +/- .002 | 0.49 | +/- .002 |  |  | See notes | Clean, no dents, scale & oxidation, inside and out | D | Temper: As drawn, 20% cold work max. | 11/14/1996 | Weiss Instruments | 130-0061
B135-26000-012 | ASTM B135 | C26000 | Brass | 0.33 | +/- .005 | 0.313 | +/- .001 |  |  |  |  | B |  | 12/27/1996 | Pontiac Coil
B135-26000-013 | ASTM B135 | C26000 | Brass | 0.429 | +/- .005 | 0.399 | +/- .001 |  |  |  |  | C |  | 12/27/1996 | Pontiac Coil
B135-26000-014 | ASTM B135 | C26000 | Brass | 0.812 | +/- .005 | 0.762 | +/- .001 |  |  |  |  | C |  | 12/30/1996 |  | XL 416
B135-26000-015 | ASTM B135 | C26000 | Brass | 0.094 | +/- .001 | 0.074 | +/- .001 |  |  | 1/4 to 1/2 Hard |  | C | N/A | 5/27/1997 | OPW Fueling Components | H-12207-M
B135-26000-016 | ASTM B135 | C26000 | Brass | 0.375 | +/- .001 | 0.331 | +/- .001 |  |  | 1/4 to 1/2 Hard |  | C | N/A | 4/30/1998 | FMP, Inc | 5262-0-001
B135-26000-017 | ASTM B135 | C26000 | Brass, Seamless | 0.1875 | +/- .002 |  |  | 0.028 | +/- .002 |  |  | C |  | 7/7/1999
B135-26000-018 | ASTM B135 | C26000 | Brass | 10 | +/- 0.025 | 8.38 | +/- .0.025 |  |  | R 15T 80-83 | ID Surface finish 1.6 micron in radial and axial direction. | B | ALL DIMENSIONS IN METRIC SYSTEM | 4/5/2002 | Bend-All | 21XE09153 | OD & ID surfaces finishing must be inspected.
B135-26000-019-C | ASTM B135 | C26000 | Brass | 0.192 | +/- | 0.177 | +/- |  |  |  | Coiled | C |  | 3/17/2003 |  |  | S.Burger Mat'l
B135-26000-020 | ASTM B135 | C26000 | Brass |  |  | 0.162 | +/- .002 | 0.028 | +/- .002 | 1/2 Hard | 70/30 Brass | B |  | 3/9/2004 | EAC Corporation | 200013-012
B135-26000-021 | ASTM B135 | C26000 | Brass | 0.125 | +/- .005 |  |  | 0.012 | +/- 15% | Hard | No lead | B |  | 5/20/2005 | MTI Precision Products | MTI-006
B135-26000-022 | ASTM B135 | C26000 | Brass | 3/16" | +/- .002 |  |  | 1/32" | +/- .0035 | Soft |  | B | 13 foot lengths are required | 5/3/2012 | RPI | Condensation Coil | Fmr Rev.3/21/11, Now added: length requirement
B135-27200-001 | ASTM B135 | C27200 | Brass |  |  | 1.030 | +.000; -.003 | 0.030 | +.000; -.003 | General Purpose |  | B |  | 12/28/2010 | Kaba Corp. | 801230065
B135-33000-001 | ASTM B135 | C33000 | Brass, Seamless | 0.281 | +/- .001 |  | .2525 / .254 |  |  | H80 |  | C | O.D & I.D. MUST NOT VARY MORE THAN .001 THROUGH ENTIRE LENGTH OF ALL TUBES . NO BURRS, CHIPS, ETC. ID MUST BE CLEAN. MATERIAL TO BE BRIGHT. CLEAN ENDS | 2/25/1997 | Simco | 4800013, 4800017
B135-33000-002 | ASTM B135 | C33000 | Brass, Seamless | 1.25 | +/- .005 |  |  | 0.065 | +/- 10 % | H80 |  | D |  | 2/23/1998
B135-33000-003 | ASTM B135 | C33000 | Brass, Seamless | 0.1875 | +/- .002 |  |  | 0.028 | +/- .002 | H 80 |  | C | N/A | 7/14/1999
B135M-26000-022 | ASTM B135 | C26000 | Brass, Seamless | 3.175 mm | +/- 0.05 mm | 2.464 mm | +/- 0.05 mm |  |  | As Drawn |  | B |  | 8/5/2008 | Medtech | COM-82-5282
B138-67000-001 | ASTM B138 | C67000 | Bronze, Rod | 0.312 | +/- .005 | [6 empty] | B |  | 12/29/2000
B161-02200-001 | ASTM B161 | N02200 | Nickel | 0.072 | +/- .002 | 0.062 | +/- .000/.0035 |  |  |  |  | B |  | 8/12/1996 | Kulite | 200-A-23803-1
B161-02200-001-C | ASTM B161 | N02200 | Nickel | 0.072 | +/- .002 | 0.062 | +/-.001 |  |  |  | Coiled | C |  | 10/20/2005 | Kulite | 200-A-23803 -1; -2 | Frm Rev 4/9/01. Change ID Tol. from +/- .002 to +/- .001
B161-02201-001 | ASTM B161 | 02201 | Nickel | 0.585 | +/- .001 |  |  | 0.015 | +/- .002 | 1/4 to 1/2 hard | N/A | C | Customer Supplied | 5/22/1997 | Superior Tube | ET 31-2
B165-40000-001 | ASTM B165 | 400 | Monel 400 | 0.25 | +/- .005 |  |  | 0.028 | +/- .003 |  | REFRIGERATION GRADE, COILED |  |  | 3/5/1996 | VICTORY MFG
B165-40000-001-C | ASTM B165 | 400 | Monel 400 | 0.25 | +/- .005 |  |  | 0.028 | +/- .003 |  | REFRIGERATION GRADE, COILED |  |  | 5/22/1997 | VICTORY MFG
B165-40400-001 | ASTM B165 | 404 | Monel 404 | 0.06 | +/- .0005 | 0.05 | +/- .005 |  |  |  | Seamless | B | Ni 52 min - 57max, C .15 max, Mn .10 max, Fe .50 max, S .024 max, Si .10 max, Cu Rem, Al .050 max. | 11/23/1998 | Litton | 531191
B165-40400-002 | ASTM B165 | 404 | Monel 404 | 0.125 | +/- .001 |  |  | 0.0175 | +/- .0025 |  |  | B | Customer supplied material | 1/23/2001 | Litton | 530409
B210-11000-001 | ASTM B210 | 1100 | Aluminum | 0.25 | +/- .005 |  |  | 0.035 | +/- .004 | H-00 |  | B |  | 1/21/2003 | Transistor Devices | 135247
B210-30030-001 | ASTM B210 | 3003 | Aluminum | 0.25 | +/- .005 |  |  | 0.035 | +/- .004 | H14 | N/A | B | N/A | 6/24/2000 | PMI
B210-30030-001-C | ASTM B210 | 3003 | Aluminum | 0.25 | +/- .005 |  |  | 0.035 | +/- .004 | H14 | 24" ID, 14" wide level wound coils |  |  | 2/23/1996 | PMI | Stock | OBSOLETE
B210-30030-001-D30 | ASTM B210 | 3003 | Aluminum | 0.25 | +/- .005 |  |  | 0.035 | +/- .004 | H14 |  | B | Length = 30 in. | 10/19/2001 | PMI
B210-30030-002 | ASTM B210 | 3003 | Aluminum | 0.375 | +/- .005 |  |  | 0.035 | +/- .004 | H14 |  |  |  | 2/23/1996 | PMI
B210-30030-002-C | ASTM B210 | 3003 | Aluminum | 0.375 | +/-0.005 |  |  | 0.035 | +/- .004 | H14 |  | A |  | 7/29/1996 | PMI
B210-30030-002-D120 | ASTM B210 | 3003 | Aluminum | 0.375 | +/- .005 |  |  | 0.035 | +/- .004 | H14 |  | B | Streightened by "AB". Length 10 ft. | 10/31/13
B210-30030-002-D180 | ASTM B210 | 3003 | Aluminum | 0.375 | +/- .005 |  |  | 0.035 | +/- .004 | H14 |  | B | Streightened | 12/14/2000
B210-30030-002-D35 | ASTM B210 | 3003 | Aluminum | 0.375 | +/-0.005 |  |  | 0.035 | +/- .004 | H14 |  | A | Straighteded & cut by "AB". Length = 35 in. | 7/5/12
B210-30030-003 | ASTM B210 | 3003 | Aluminum | 0.437 | +/- .005 |  |  | 0.049 | +/-.005 | H14 |  |  |  | 2/23/1996 | PMI
B210-30030-003-C | ASTM B210 | 3003 | Aluminum | 0.437 | +/- .005 |  |  | 0.049 | +/- .005 | H14 |  |  |  | 2/23/1996 | PMI
B210-30030-004 | ASTM B210 | 3003 | Aluminum | 0.625 | +/- .005 |  |  | 0.035 | +/- .0035 | H14 |  |  |  | 4/30/1996 | PMI | 418559
B210-30030-005 | ASTM B210 | 3003 | Aluminum | 0.312 | +/- .005 |  |  | 0.035 | +/- 10 % | H14 | N/A | B | N/A | 1/30/1997 | Pitco Frialator | 8002401,2501
B210-30030-005-C | ASTM B210 | 3003 | Aluminum | 0.312 | +/- .005 |  |  | 0.035 | +/- 10% | H14 | Coiled | A | N/A | 1/24/1997 | Pitco Frialator | A8002401, 2501
B210-30030-006-B9.8 | ASTM B210 | 3003 | Aluminum | 0.561 | +/- .005 | 0.517 | +/-.005 |  |  | H18 | Cut to 9.800 +/- .032 inches | D | N/A | 11/7/1997 | Ward Products Corporation
B210-30030-007-C | ASTM B210 | 3003 | Aluminum | 0.25 | +/- .003 |  |  | 0.032 | +/- .002 | O | Coiled | A | N/A | 11/13/1997 | Devilbiss | Various
B210-30030-008-C | ASTM B210 | 3003 | Aluminum | 0.375 | +/- .003 |  |  | 0.035 | +/- .002 | O | Coiled | A | N/A | 11/7/1997 | Dvilbiss | Various
B210-30030-009 | ASTM B210 | 3003 | Aluminum | 0.375 | +/- .005 |  |  | 0.049 | +/- .005 | H14 |  | D |  | 12/15/1998 | Bergen Cable Technologies
B210-30030-010-C | ASTM B210 | 3003 | Aluminum | 0.375 | +/- .005 |  |  | 0.049 | +/- .005 | 0 | Coiled | B |  | 7/9/1999 | AirSep Corporation | HX002
B210-30030-011 | ASTM B210 | 3003 | Aluminum | 0.5 | +/- .005 |  |  | 0.049 | +/- .005 | 0 |  | B | N/A | 11/16/1999 | PMI | 426639
B210-30030-012 | ASTM B210 | 3003 | Aluminum | 0.5 | +/- .005 |  |  | 0.049 | +/- .004 | H14 | N/A | B | N/A | 7/7/2000
B210-30030-013 | ASTM B210 | 3003 | Aluminum | 0.625 | +/- .005 |  |  | 0.035 | +/- .004 | H14 | N/A | B | N/A | 7/8/2000
B210-30030-014-C | ASTM B210 | 3003 | Aluminum | 0.375 | +/- .005 |  |  | 0.043 | +/- .005 | 0 | Coiled | B | B485-30030-014-C is alternate approved. | 11/16/2002 | AirSep Corporation | HX002-2 Rev OD
B210-30030-015-C | ASTM B210 | 3003 | Aluminum | 0.312 | +/- .003 |  |  | 0.032 | +/- .002 | 0 | Coiled | A | B483-30030-015-C is alternate approved | 11/7/12 | Black& Decker | .313 OD Parts | Was: OD +/- .002 (7/16/04)
B210-30030-016 | ASTM B210 | 3003 | Aluminum | 0.76 | +/- .002 | 0.726 | +/- .002 |  |  | H18 | *** Inside Diameter Aim for + .002; - .001 | B |  | 9/21/2006 | EVIN | 02-00039-00 | Add:ID +/-.002. RMfgM: ID Aim for +.002; -.001
B210-30030-017 | ASTM B210 | 3003 | Aluminum | 1.500 | +/- .005 |  |  | .035 | +/- 10% | H14 | per WW-T-700/2 | B |  | 11/19/2009 | Precision Parts | SM-C-944781
B210-50520-001 | ASTM B210 | 5052 | Aluminum | 0.5 | +/- .005 |  |  | 0.049 | +/- .005 |  | Drawn |  |  | 2/16/1996 | PMI | 355761-X
B210-50520-002 | ASTM B210 | 5052 | Aluminum | 1.500 | +/- .005 | 0.065 | +/- 10% |  |  | N/A | N/A | B | N/A | 2/6/1996
B210-50520-003 | ASTM B210 | 5052 | Aluminum | 0.312 | +/- .005 |  |  | 0.035 | +/- 10 % | O | N/A | B | N/A | 2/5/1997 | Pitco Frialator | A8002401
B210-50520-004 | ASTM B210 | 5052 | Aluminum | 0.25 | +/- .005 |  |  | 0.049 | +/- .005 | O | N/A | A | N/A | 7/22/1997 | Wells | 301436
B210-50520-005 | ASTM B210 | 5052 | Aluminum | 0.25 | +/- .005 |  |  | 0.035 | +/- .005 | O | N/A | A | N/A | 12/2/1997 | Pitco | A8018601
B210-50520-006 | ASTM B210 | 5052 | Aluminum | 0.1875 | +/- .005 |  |  | 0.028 | +/- 10% | O | N/A | A | N/A | 7/22/1999 | Garland | 1919801
B210-50520-007 | ASTM B210 | 5052 | Aluminum | 0.1875 | +/- .005 |  |  | .035 | +/- 10% | O | N/A | A | Drawn Seamless | 9/26/2007 | Garland | 1028308; 1028313
B210-60610-001 | ASTM B210 | 6061 | Aluminum, Flat Oval |  |  |  |  | 0.02 | +/- .002 | T4 |  |  | OD 1.000 +/- .025 x .312 +/- .015; STRAIGHT .010"/FT, TWIST 1 deg/FT, 7 deg MAX | 2/16/1996 | COMSAT RSI | 119891-103
B210-60610-002 | ASTM B210 | 6061 | Aluminum | 0.625 | +/- .005 |  |  | 0.035 | +/- 10% | T6 | N/A | C | Customer supplied material | 9/8/1997 |  | 660855ALA
B210-60610-003 | ASTM B210 | 6061 | Aluminum | 0.5 | +/- .005 |  |  | 0.049 | +/- .005 | O |  |  |  | 6/12/1996 | PMI | 355761-X
B210-60610-004 | ASTM B210 | 6061 | Aluminum | 0.375 | +/- .005 | 0.305 | +/- 0.002 |  |  | T-6 | N/A | C | N/A | 9/10/1997 | PaCor | 282-P01
B210-60610-005 | ASTM B210 | 6061 | Aluminum | 0.75 | +/- .005 |  |  | 0.058 | +/- 10 % | N/A | N/A | D | N/A | 5/1/1997 | Quantum
B210-60610-006 | ASTM B210 | 6061 | Aluminum | 0.375 | +/- .005 |  |  | 0.049 | +/- 10% | T6 | Drawn Seamless | D | N/A | 5/14/1997 | Emar | 196-038 Rev 01
B210-60610-007 | ASTM B210 | 6061 | Aluminum | 0.875 | +/- .005 |  |  | 0.058 | +/- 10% | T-6 | N/A | C | N/A | 5/19/1997 | EBCO Tool | J-1018-01, 02
B210-60610-008 | ASTM B210 | 6061 | Aluminum | 0.5 | +/- .005 |  |  | 0.028 | +/- 10% | T6 | N/A | D | N/A | 9/2/1997 | Roycefield Technol;ogies | 12977342
B210-60610-008-C | ASTM B210 | 6061 | Aluminum | 0.5 | +/- .005 |  |  | 0.028 | +/- 10% | T6 | N/A | D | N/A | 1/29/1998
B210-60610-009 | ASTM B210 | 6061 | Aluminum | 0.5 | +/- .005 |  |  | 0.035 | +/- 10% | T6 | N/A | D | N/A | 9/12/1997 | Flexibile Comp; Pace | 600755; 1344-0060
B210-60610-010 | ASTM B210 | 6061 | Aluminum | 0.75 | +/- .005 |  |  | 0.035 | +/- 10% | T6 | N/A | D | Customer supplied material | 9/12/1997 | Flexable Comp
B210-60610-011-B9.8 | ASTM B210 | 6061 | Aluminum | 0.561 | +/- .005 | 0.517 | +/- .005 |  |  | T4 | Cut to 9.800 +/- .032 inches long | D | N/A | 11/7/1997 | Ward Products Corporation
B210-60610-012 | ASTM B210 | 6061 | Aluminum | 0.375 | +/- .002 | 0.277 | +/- .002 |  |  | T6 |  | C | N/A | 11/16/1998 | Bergen Cable Technologies | 735-08-151
B210-60610-013 | ASTM B210 | 6061 | Aluminum | 3 | +/- .005 |  |  | 0.1225 | +/- .0025 |  |  | B |  | 10/11/1999
B210-60610-014 | ASTM B210 | 6061 | Aluminum | 0.375 | +/- .005 |  |  | 0.035 | +/- 10% | 0 | N/A | B | N/A | 3/3/2000 | Automatic Switch | 708737-1
B210-60610-015 | ASTM B210 | 6061 | Aluminum | 4 | +/- .005 |  |  | 0.5 | +/- 10% | T6 |  | B |  | 12/15/2000
B210-60610-016 | ASTM B210 | 6061 | Aluminum | 1 | +/- .005 |  |  | 0.125 | +/- .005 | T6 | Square tube | B |  | 12/15/2000
B210-60610-017 | ASTM B210 | 6061 | Aluminum | 1.75 | +/- .005 |  |  | 0.125 | +/- .005 | T6 | Square tube | B |  | 12/15/2000
B210-60610-017-C | ASTM B210 | 6061 | Aluminum | 1.75 | +/- .005 |  |  | 0.125 | +/- .005 | 0 | Square tube | B |  | 12/15/2000
B210-60610-018 | ASTM B210 | 6061 | Aluminum | 0.5 | +/- .005 |  |  | 0.035 | +/- 10% | T6 |  | D | CUSTOMER SUPPLIED MATERIAL | 11/1/2001 | Saint Gobain Perform. Plast. | 660755
B210-60610-019 | ASTM B210 | 6061 | Aluminum | 0.1875 | +/- .005 |  |  | 0.035 | +/- 10% | T6 |  | B |  | 6/20/2003 | AirSep | HX011-2
B210-60610-020 | ASTM B210 | 6061 | Aluminum | 1.25 | +/- .005 |  |  | 0.065 | +/- 10% | T6 |  | B |  | 9/25/2006 | Metalworks
B210-60610-021 | ASTM B210 | 6061 | Aluminum | 0.37 | + .005; - .003 | 0.307 | +/- .003 |  |  | T6 |  | D | Surface of tubing to be free of cosmetics marks and scratches greater then .001". Roundness: .005" | 10/14/2006 | Micro Stamping | MS-10-105
B210-60610-022 | ASTM B210 | 6061 | Aluminum | 0.875 | + .005; - .003 |  |  | .120 |  | T6 |  | D | Surface of tubing to be free of cosmetics marks and scratches greater then .001". Roundness: .005" | 10/14/2006 | Micro Stamping | MS-10-105
B210-60610-023 | ASTM B210 | 6061 | Aluminum | 0..375 | + .005; - .003 |  |  |  |  | T6 |  | D | Surface of tubing to be free of cosmetics marks and scratches greater then .001". Roundness: .005" | 10/14/2006 | Micro Stamping | MS-10-105
B210-60610-024 | ASTM B210 | 6061 | Aluminum | 0.875 | + .005; - .003 |  |  | .120 |  | T6 |  | D | #Deleted | 8/8/2008 | Segway
B210-60610-025 | ASTM B210 | 6061 | Aluminum | 0.375 |  |  |  | .065 |  | N/A | N/A | B | N/A | 8/8/2008 | Segway
B210-60610-030 | ASTM B210 | 6061 | Aluminum | 0.875 | + .005; - .003 |  |  | .063 | +/- .005 | T6 |  | B |  | 12/20/2008 | Segway | 21714-00001
B210-60610-031 | ASTM B210 | 6061 | Aluminum | 1.500 | +/.008 |  |  | 0.250 | +/- .005 | T6 |  | B |  | 3/16/2010
B210-60610-032 | ASTM B210 | 6061 | Aluminum | 0.750 | +.005; -.005 |  |  | .065 | +/- 10% | T6 |  | B |  | 8/3/2011 | New Brunswick Scientific | UE9270-5555-095
B210-60610-033 | ASTM B210 | 6061 | Aluminum | 0.625 | +/- .005 |  |  | 0.049 | +/- 10% | T6 |  | B |  | 5/14/2018 | Tyco Electronics | 2840834-1
B210-60630-006 | ASTM B210 | 6063 | Aluminum | 0.375 | +/- .005 |  |  | 0.049 | +/- 10% | T6 | Drawn Seamless | D | N/A | 5/20/1999 | Bergen Cable Technologies | E 3247500-00 Rev 01B | OBSOLETE
B210-93003-001-C | UNS A93003 | 3003 | Aluminum | 0.25 | +/- .002 |  |  | 0.035 | +/- .001 | H-14 | Coiled | B | Material must be clean oxygen service | 7/22/2003 | Penox Technologies | AG-3213-AA
B211-20110-001 | ASTM B211 | 2011 | Aluminum | .250 | +/- .005 |  |  |  |  | T3 | Solid rod | B |  | 8/5/2009 | Air Cruisers | 23C23680 | Dim. Tolerance per ANSI H35.2 Tab. # 9.1
B211-20110-001-D13 | ASTM B211 | 2011 | Aluminum | .250 | +/- .005 |  |  |  |  | T3 | Solid rod | B | Length = 13.037" +/- .015" | 12/13/2010
B211-60610-001 | ASTM B211 | 6061 | Aluminum | 0.5 | +/- .005 |  |  |  |  | T6 | Solid rod | B |  | 12/15/2000
B221-60610-001 | ASTM B221 | 6061 | Aluminum | 0.875 | +/- .005 |  |  | 0.049 | +/-10% | T6 |  | B | Customer supplied material for "FR" only | 3/16/2001 | Bel-Art Products | 97648-8005
B221-60610-001-D25 | ASTM B221 | 6061 | Aluminum | 0.875 | +/- .005 |  |  | 0.049 | +/-10% | T6 |  | B | Lenght = 25.5 in | 7/3/2001
B221-60610-002 | ASTM B221 | 6061 | Aluminum | 1 | +/-.005 |  |  | 0.049 | +/-10% | T6 |  | B |  | 3/16/2001 | Bel-Art Products | 97648-8007
B221-60610-002-D25 | ASTM B221 | 6061 | Aluminum | 1 | +/-.005 |  |  | 0.049 | +/-10% | T6 |  | B | Length = 25.5 in. | 9/5/2001
B221-60610-003 | ASTM B221 | 6061 | Aluminum | 0.75 | +/- .005 |  |  | 0.125 | +/- .005 | T6 |  | B |  | 1/29/2004 | Northcoast Outfitter | NCO-1048; -1049
B221-60610-004 | ASTM B221 | 6061 | Aluminum | 1 | +/- .005 |  |  | 0.125 | +/- .005 | T6 |  | B |  | 1/29/2004 | Northcoast Outfitter | NCO-1035
B221-60610-005 | ASTM B221 | 6061 | Aluminum | 0.37 | +.005; -.003 | 0.307 | +/- .002 |  |  | T6 |  | B | Material to be bright and free from dirt, cracks, scratches greater than .001" high or deep by visual examination. Material to be free from kinks, dents. | 6/18/2008 | Micro Stamping | MS-10-105
B221-60610-007 | ASTM B221 | 6061 | Aluminum | 0.37 | +.005; -.003 | 0.303 | +/- .003 |  |  | T6 | Require length of tube - 245 in.+ mill STD/ - .000" | B | Material to be bright and free from dirt, cracks, scratches greater than .001" high or deep by visual examination. Material to be free from kinks, dents. Inter leaf package is required. Maximum tube concerticity .005". | 8/13/12 | Micro Stamping | Alu Tube R27-580080 | 2/7/12 add: Max concerticity .005"; 6/21/12 add Length = 138"; 8/13/12 Length 245 Package method.
B221-60610-008 | ASTM B221 | 6061 | Aluminum | 1.00 | +/- .005 |  |  | .035 | +/- 10% | T0 |  | B |  | 9/20/2011 | ITW Food Equipment | 00-856054, 00-856065
B221-60610-009 | ASTM B221 / B210 | 6061 | Aluminum | .250 | +/- .005 |  |  | .035 | +/- 10% | T6511 |  | B |  | 11/3/2021 | ASCO | 539771-001
B221-60630-001 | ASTM B221 | 6063 | Aluminum, Flat Oval |  |  | 1.500 X .900 | +/-.014"(0.35) X +/-.016"(0.40) | .125 | +/- .013 | T6 | Oval Tube Shape | B | 1) DWG # 499859901 Rev. 07/08/16; 2) Cut to 17" long | 8/17/2009 | MicroCast | MC0367 Rev. 00 | Was: ID Tol. +/-.018 (Rev.8/15/07); T52 (Rev.9/24/07)
B221-60630-002 | ASTM B221 | 6063 | Aluminum | 1.500 | +/- .005 |  |  | 0.035 | +/- 10% | T6 |  | B | Customer Supplied Material | 11/20/2009 | Precision Parts | SM-C-944781 | Material per customer agreement (email from Nov. 20, 2009)
B221-60630-003 | ASTM B221 | 6063 | Aluminum | 1.66 | +/- .005 | 1.38 | +/- .005 |  |  | T5 |  | B | 1.25" SCH 40 | 1/24/2024 | Stadler
B221-60630-004 | ASTM B221 | 6063 | Aluminum | 1.250" | +/- .005 | 1.000" | +/- .005 |  |  | T5 |  | B |  | 1/24/2024 | Stadler
B221-60630-005 | ASTM B221 | 6063 | Aluminum | 1.315" | +/- .005 | 1.049" | +/- .005 |  |  | T5 |  | B |  | 1/24/2024 | Stadler
B251-12200-001 | ASTM B251 | C12200 | Copper, Seamless | 0.125 | +/- .005 |  |  | 0.032 | +/- .003 | O 60 |  |  | OD/ID SURFACES SHALL BE CLEAN, BRIGHT, SMOOTH, AND FREE FROM ALL FOREIGN MATTER. | 2/20/1996 | DWYER INSTRUMENTS | 47P937
B251-12200-002-C | ASTM B251 | C12200 | Copper | 0.125 | +/- .003 | 0.012 | +/- .003 |  |  | O 70 (Dead Soft Anneal) | DHP; Seamless; Coiled | A | Mark material ID on packing. | 5/2/2001 | Dwyer Instruments | 92-321370-01
B260-12200-015 | ASTM B280 | C12200 | Copper, Seamless | 0.251 | +/- .002 | 0.145 | +/- .002 |  |  |  |  | C |  | 7/12/1996 | A.O. Smith | 608479-006
B280-10100-001 | ASTM B280 | C10100 | Copper, OFE,Seamless | 0.375 | +/- .005 |  |  | 0.032 | +/- .003 |  |  | C |  | 9/8/1997 | LITTON | P58213906A
B280-10100-002 | ASTM B280 | C10100 | Copper, OFE,Seamless | 0.55 | +/- .001 | 0.5 | +/- .001 |  |  | Hard | Bright Finish | C |  | 4/7/1998 | Caton(Burndy) | YOC320-G1A (Burndy DWG PA 36068)
B280-10100-003 | ASTM B280 | C10100 | Copper, OFE,Seamless | 0.25 | +/- .005 |  |  | 0.02 | +/- .003 |  |  | B |  | 4/3/1998 | hermacore | A-11-1452-04
B280-10100-004-C | ASTM B280 | C10100 | Copper, OFE,Seamless | 0.0865 | +/- .0010 | .0660 | +/- .0010 |  |  | 1/2 Hard / IV - REV 18 | Coiled | C |  | 8/28/14 | Teva
B280-10200-001 | ASTM B280 | C10200 | Copper, OF, Rectangular |  |  |  |  | 0.04 | +/- .003 |  |  |  | MAJ ID: 1.265 +.005, -000: MIN ID; .628 + .004 , -.000 R =.050 MIN X4 | 2/16/1996 | KODAK | 7B2447
B280-10200-002 | ASTM B280 | CDA 102 | Copper, Rectangular Cross-section |  |  |  |  | 0.04 | +/- .003 | N/A | OFHC Copper. Rectangular cross-section ID is 1.265 +.005, -.000 x .628 + .004, -.000. Cut to 6.700 +/- .030 inches long. Outside corners R .050 min, 4 places, inside corners R .032 max, 4 places | B | N/A | 11/3/1997 | Eastmen Kodak | 7B2447
B280-12200-001 | ASTM B280 | C12200 | Copper, Seamless | 0.175 | +/- .002 | 0.145 | +/- .002 |  |  | H 55 |  |  |  | 2/15/1996
B280-12200-002 | ASTM B280 | C12200 | Copper, Seamless | 0.312 | +/- .005 |  |  | 0.032 | +/- .003 | 060 Soft Anneal |  | B |  | 4/8/2003 | Spirax Sarco | M-57701 | Form Rev: 6/23/96 Crane P/N:3164082.Fmr. OD Tol. +/- .005"(
B280-12200-002-B105 | ASTM B280 | C12200 | Copper, Seamless | 0.312 | +/- .005 |  |  | 0.032 | +/- .003 | 060 Soft Anneal |  | B | Straightened by hand (small machine). Length: from 8.0 ft. to 9.5 ft. | 1/3/2011 | Falcon Meteal | 57701
B280-12200-002-B120 | ASTM B280 | C12200 | Copper, Seamless | 0.312 | +/- .005 |  |  | 0.032 | +/- .003 | 060 Soft Anneal |  | B | Straightened by "AB". Length = 10 ft. | 11/6/13
B280-12200-002-C | ASTM B280 | C12200 | Copper, Seamless | 0.312 | +/- .002 |  |  | 0.032 | +/- .003 | 060 Soft Anneal | COILED | A |  | 1/9/2012 | Falcon Meteal | 3164082, PE0247-059, M-57701(For e.g.) | For Spirax parts temper must be O60. Fmr.: OD tol +/- .005"(8/15/03)
B280-12200-003 | ASTM B280 | C12200 | Copper, Seamless | 0.13 | +/- .002 | 0.06 | +/- .002 |  |  | 1/4 to 1/2 Hard |  | C |  | 10/29/1999 | A.O. SMITH | 608479-016
B280-12200-004 | ASTM B280 | C12200 | Copper, Seamless | 0.25 | +/- .005 |  |  | 0.028 | +/- .003 |  |  | C |  | 2/16/1996 | A.O. SMITH
B280-12200-005 | ASTM B280 | C12200 | Copper, Seamless | 0.3 | +/- .005 | 0.175 | +/- .003 |  |  |  |  | C |  | 9/10/1997 | A.O. SMITH | 608479-012
B280-12200-006 | ASTM B280 | C12200 | Copper, Seamless | 0.312 | +/- .005 |  |  | 0.03 | +/- .005 | O 60 |  |  |  | 2/16/1996 | GROSS GIVENS | 420268
B280-12200-007 | ASTM B280 | C12200 | Copper, Seamless | 0.375 | +/- .005 |  |  | 0.032 | +/-.003 | O 60 |  | A |  | 12/27/1996 | Bunn-O-Matic; Devilbiss | 04911-0000; 32444-0000;, XXR-12741
B280-12200-007-B120 | ASTM B280 | C12200 | Copper, Seamless | 0.375 | +/- .005 |  |  | 0.032 | +/-.003 |  | Coiled | A |  | 7/14/2008 | Bunn-O-Matic; Ebac
B280-12200-007-B33 | ASTM B280 | C12200 | Copper, Seamless | 0.375 | +/- .005 |  |  | 0.032 | +/-.003 | O 60 |  | A | Length = 33.100 +/- .015 | 1/27/2004 | Bunn-O-Matic; Devilbiss | 04911-0000; 32444-0000;, XXR-12741
B280-12200-007-C | ASTM B280 | C12200 | Copper, Seamless | 0.375 | +/- .005 |  |  | 0.032 | +/-.003 | Light Anneal | Coiled | A |  | 12/20/2019 | Bunn-O-Matic; Ebac | 32378-0000; 2830214 | Fmr 6/17/1996 add. Light Anneal
B280-12200-007-D53 | ASTM B280 | C12200 | Copper, Seamless | 0.375 | +/- .005 |  |  | 0.032 | +/-.003 | O 60 |  | A | Length = 53 in. | 1/19/2001
B280-12200-008 | ASTM B280 | C12200 | Copper, Seamless | 0.25 | +/- .005 |  |  | 0.028 | +/- .003 |  |  | B |  | 2/16/1996
B280-12200-008-C | ASTM B280 | C12200 | Copper, Seamless | 0.25 | +/- .005 |  |  | 0.028 | +/- .003 | H 58 Drawn General Purpose per ASTM B 601 | Coiled | A |  | 10/16/1997 | Wells, Gross Givens, Soutbend
B280-12200-008-D235 | ASTM B280 | C12200 | Copper, Seamless | 0.25 | +/- .005 |  |  | 0.028 | +/- .003 |  |  | B | Streightened | 12/14/2000
B280-12200-009 | ASTM B280 | C12200 | Copper, Seamless | 0.25 | +/- .005 |  |  | 0.03 | +/- .003 |  |  |  |  | 2/16/1996 | GROSS GIVENS | 420358
B280-12200-010 | ASTM B280 | C12200 | Copper, Seamless | 0.251 | +/- .002 | 0.175 | +/- .002 |  |  | 1/4 to 1/2 Hard |  | C |  | 10/29/1999 | A.O. SMITH | 608479-005
B280-12200-011 | ASTM B280 | C12200 | Copper, Seamless | 0.335 | +/- .001 | 0.3 | +/- .001 |  |  |  |  | C |  | 3/25/1996 | Caton Connector | YOC190A
B280-12200-012 | ASTM B280 | C12200 | Copper, Seamless, CDA | 0.251 | +/- .001 | 0.223 | +/- .002 |  |  | H 58 |  | C |  | 9/1/1998 | A.O. Smith | 608479-4
B280-12200-012-B84 | ASTM B280 | C12200 | Copper, Seamless, CDA | 0.251 | +/- .001 | 0.223 | +/- .002 |  |  | H 58 |  | C |  | 5/8/1996 | A.O. Smith | 608479-4
B280-12200-013-C | ASTM B280 | C12200 | Copper, Seamless | 0.5 | +/- .005 |  |  | 0.028 | +/- .003 |  | Coiled |  |  | 5/3/1996 | Cornelius | 4786 Rev 1
B280-12200-014 | ASTM B280 | C12200 | Copper, Seamless | 0.204 | +/- .002 | 0.18 | +/- .002 | [5 empty] | A 0.175 x 2 inch pin must fall freely thru the tube as test for ovality. | 8/19/1997 | Burndy/Frametone | YORX110-2P1B
B280-12200-015 | ASTM B280 | C12200 | Copper, Seamless | 0.25 | +/- .005 |  |  | 0.028 | +/- .003 | O 60 |  | B |  | 7/10/1996 | Wells | 72701
B280-12200-016 | ASTM B280 | C12200 | Copper, Seamless | 0.251 | +/- .002 | 0.145 | +/- .003 |  |  |  | Per G&J QP-063 Code 'C" ( Q 19 ), concentricity of OD/ID of tube shell be within 0.002 in. | C |  | 3/16/2000 | A.O. Smith | 608479-006 | Concentricity of OD/ID of tube MUST be inspected.
B280-12200-017 | ASTM B280 | C12200 | Copper, Seamless | 0.187 | +/- .005 | 0.125 | +/- .005 |  |  | 1/2 hard |  | C |  | 7/19/1996 | Kidde Fenwall | 214951
B280-12200-018 | ASTM B280 | C12200 | Copper, Seamless | 0.4375 | +/- .005 |  |  | 0.032 | +/- 10% |  |  | C |  | 8/26/1996 | MP Tube | SHS4301
B280-12200-019 | ASTM B280 | C12200 | Copper, Seamless | 0.5 | +/- .005 |  |  | 0.032 | +/- 10% |  |  | C |  | 8/26/1996 | MP Tube | SHS5002
B280-12200-020 | ASTM B280 | C12200 | Copper, Seamless | 0.75 | +/- .005 |  |  | 0.032 | +/- 10% |  |  | C |  | 8/26/1996 | MP Tube | SHS7501
B280-12200-021 | ASTM B280 | C12200 | Copper, Seamless | 0.25 | +/- .005 |  |  | 0.0312 | +/- .003 | 1/4 Hard |  | B |  | 10/15/1998 | Wells | 70197, 70935
B280-12200-022 | ASTM B280 | C12200 | Copper, Seamless | 0.309 | +/- .002 | 0.285 | +/- .002 |  |  | 1/2 hard |  | C |  | 9/24/1996 | A.O. Smith | 608419-15
B280-12200-023 | ASTM B260 | C12200 | Copper, Seamless | 0.312 | + .002, -.000 | 0.28 | +.002, - .000 |  |  | 1/2 Hard |  | C |  | 10/3/1996
B280-12200-024 | ASTM B280 | C12200 | Copper, Seamless | 0.312 | +/- .005 | 0.193 | +/- .005 |  |  |  |  | B |  | 12/27/1996 | Evcon
B280-12200-025 | ASTM B280 | C12200 | Copper, Seamless | 0.375 | +/- .005 | 0.195 | +/- .005 |  |  |  |  | B |  | 12/27/1996 | Evcon
B280-12200-026 | ASTM B280 | C12200 | Copper, DHP | 0.25 | +/- .0015 | 0.193 | +/- .0015 |  |  | 1/2 Hard | per S-300 Process Specification | C |  | 6/3/2004 | Blissfield Manufacturing | 5172 | Blissfield Mfg. Co. S-300 Process Specification.
B280-12200-027 | ASTM B280 | C12200 | Copper | 0.236 | +/- .005 | 0.157 | +/- .005 |  |  | H 58 | N/A | B | N/A | 9/17/1997 | Kollmorgen | 76-30001,2,3,4
B280-12200-027-B209 | ASTM B280 | C12200 | Copper | 0.236 | +/- .005 | 0.157 | +/- .005 |  |  | H 58 | N/A | B | Length = 209 in. | 6/1/2000 | Kollmorgen
B280-12200-028-C | ASTM B280 | C12200 | Copper | 0.5 | +/- .005 |  |  | 0.032 | +/- 10% | N/A | Coiled | A | N/A | 10/6/1997 | Cornelius | HSSK-67 (1/2)
B280-12200-029-C | ASTM B280 | C12200 | Copper | 0.625 | +/- .005 |  |  | 0.032 | +/- 10% | N/A | Coiled | A | N/A | 10/6/1997 | Cornelius | HSK-67 (5/8)
B280-12200-030 | ASTM B280 | C12200 | Copper | 0.25 | +/- .003 |  |  | 0.032 | +/- .003 | Light Anneal |  | B | N/A | 2/26/2009 | Devilbiss | .250" OD | Fmr Temper O60(9/22/08) change to "Light Anneal"
B280-12200-030-B120 | ASTM B280 | C12200 | Copper | 0.25 | +/- .003 |  |  | 0.032 | +/- .003 | O60 | Straightened by "AB". Length = 10 ft. | B | N/A | 7/14/2008 | Devilbiss | .250" OD
B280-12200-030-C | ASTM B280 | C12200 | Copper | 0.25 | +/- .003 |  |  | 0.032 | +/- .003 | O60 | Coiled. Not exceed 500 lb | A | N/A | 2/8/2008 | Devilbiss | .250" OD
B280-12200-030-D8.8 | ASTM B280 | C12200 | Copper | 0.25 | +/- .003 |  |  | 0.032 | +/- .003 | Light Anneal |  | B | Drops. Length = approx. 8.8 in. | 5/23/14
B280-12200-031-C | ASTM B280 | C12200 | Copper | 0.375 | +/- .003 |  |  | 0.035 | +/- .002 | O60 | Coiled | A | N/A | 11/7/1997 | Devilbiss
B280-12200-032-C | ASTM B280 | C12200 | Copper | 0.5 | +/- .005 |  |  | 0.035 | +/- 10% | Light Anneal | Coiled | A | N/A | 12/2/2008 |  |  | Frm: Devilbiss XXS1277 (11/7/97) Add "Light Anneal(3/16/06)
B280-12200-033-C | ASTM B280 | C12200 | Copper | 0.3215 | +/- .002 |  |  | 0.028 | +/- .002 | O60 | Coiled | A | N/A | 11/7/1997 | Devilbiss | AC-0161
B280-12200-034 | ASTM B280 | C12200 | Copper | 0.171 | +/- .002 | 0.063 | +/- .002 |  |  | 1/2 hard | N/A | D | N/A | 11/11/1997
B280-12200-035 | ASTM B280 | C12200 | Copper | 0.375 | +/- .003 |  |  | 0.028 | +/- .002 | R15 T78-82 | Lite Drawn | A | N/A | 1/29/1998 | Bunn-O-Matic | 12685-0000
B280-12200-036 | ASTM B280 | C12200 | Copper | 0.57 | +/- .005 |  |  | 0.035 | +/- .003 | H 58 | N/A | C | N/A | 2/3/1998 | PBS Brushes | J-1030-01
B280-12200-037 | ASTM B280 | C12200 | Copper | 0.7 | +/- .005 |  |  | 0.035 | +/- .003 | H 58 | N/A | C | N/A | 2/3/1998 | PBS Brushes | J-1030-02
B280-12200-038 | ASTM B280 | C12200 | Copper, DHP | 0.875 | + .003, -.002 |  |  | 0.017 | + .001. - .000 |  | 99.85 % copper with not more that .05% phosphorous. Soft annealed from copper which has been deoxidized by means of phosphorous, | C | Tubing shall be thoroughly re-crystallized and shall have a uniform grain size from .040 MM to .070 MM average diameter. Tubing must be free from defects such as seams, scale, slivers, cracks, laps, die marks, oxide, and dust. Tubing must be capable of withstand a pressure of 2500 PSIG for a period of one minute without rupture (checked hydrostatically). (Ref: SAE Standard J528a). Tubing must have characteristics which will allow it to be formed around a mandrel having a diameter of twice the tube diameter without developing cracks, seams of porous places. Tubing shall be capable of passing internal cleanliness testing per page 2 of Process Specification S-300 (attached) is required. Chemical and physical certification is required. | 4/30/1998
B280-12200-039 | ASTM B280 | C12200 | Copper | 0.172 | +/- .002 | 0.067 | +/-.002 |  |  | Full hard |  | C |  | 8/10/1998 | Alan Baird
B280-12200-040 | ASTM B280 | C12200 | Copper | 0.172 | +/- .002 | 0.082 | +/-.002 |  |  | Full hard |  | C |  | 6/5/2001 | Alan Baird |  | ID was change from .080 to .082
B280-12200-041-C | ASTM B280 | C12200 | Copper, Seamless | 0.25 | +/- .005 |  |  | 0.02 | +/- .002 | O50 Light Anneal (per ASTM B 601) | Coiled | C |  | 3/2/2001 |  |  | Temper was change from H58 to O50 (3/2/01)
B280-12200-042 | ASTM B280 | C12200 | Copper, Seamless | 0.75 | +/- .002 | 0.66 | +/- .002 |  |  | H 58 |  | C |  | 11/12/1998 | McDowell Mfg | 161205060-XXX
B280-12200-043-C | ASTM B280 | C12200 | Copper, Seamless | 0.25 | +/- .0025 |  |  | 0.02 | +/- .002 | R15 T 78 - 82 | Coiled | A |  | 12/3/1998
B280-12200-044 | ASTM B280 | C12200 | Copper, Seamless | 0.312 | +/-.002 | 0.145 | +/-.002 |  |  | 1/2 Hard |  | C |  | 4/12/1999
B280-12200-045 | ASTM B280 | C12200 | Copper, Seamless | 0.415 | +/- .002 | 0.375 | +/- .002 |  |  | 1/2 Hard | N/A | C |  | 4/12/1999
B280-12200-046 | ASTM B280 | C12200 | Copper, Seamless | 0.312 | +/- .002 | 0.225 | +/- .002 |  |  | 1/2 Hard |  | C | N/A | 4/14/1999 | A.O.Smith
B280-12200-047 | ASTM B280 | C12200 | Copper, Seamless | 0.436 | +/- .001 | 0.404 | +/- .001 |  |  | 1/4 to 1/2 Hard | N/A | C | N/A | 10/1/1998 | Scroll Technologies | 2SC5099C, 2SR5199C
B280-12200-048 | ASTM B280 | C12200 | Copper | 12 | +/- 0.051 |  |  | 1.5 | +/- 0.11 | N/A | N/A | B | ALL DIMENSIONS ARE METRIC ( MM ); Customer supplies material. | 5/10/2000 | Plug Power | 057580,81,82,88,89,90,92,93,94,99,644,
B280-12200-049 | ASTM B280 | C12200 | Copper | 22 | +/- 0.076 |  |  | 1.5 | +/- 0.11 | N/A | N/A |  | ALL DIMENSIONS ARE METRIC ( MM ); Customer supplies material. | 5/11/2000 | Plug Power | 057584, 057587
B280-12200-050 | ASTM B280 | C12200 | Copper, Seamless | 0.313 | +/- .003 |  |  | 0.028 | +/- .002 | N/A | N/A | B | Customer supplies material | 5/22/2000 | Frigidaire | 327162001, 327162201
B280-12200-050-B30 | ASTM B280 | C12200 | Copper, Seamless | 0.313 | +/- .003 |  |  | 0.028 | +/- .002 | N/A | N/A | B | Customer supplies material.Length = 30 in. | 5/22/2000 | Frigidaire | 327162201
B280-12200-050-B32 | ASTM B280 | C12200 | Copper, Seamless | 0.313 | +/- .003 |  |  | 0.028 | +/- .002 | N/A | N/A | B | Customer supplies material. Length = 32 in. | 6/15/2000 | Frigidaire | 327162001
B280-12200-051-C | ASTM B280 | C12200 | Copper | 0.375 | +/- .005 |  |  | 0.028 | +/- .003 |  | Coiled | A | Customer supplies material | 6/19/2000 | Frigidaire | 309305801,309305802
B280-12200-052 | ASTM B280 | C12200 | Copper, Seamless | 0.2205 |  | 0.1565 | [5 empty] | B | Customer supplied mat'l which was centerless grinded OD to 0.2205". | 10/24/2000 | Kollomorgen | 76-30001-002
B280-12200-053 | ASTM B280 | C12200 | Copper | 0.5 | +/- .005 |  |  | 0.035 | +/- .004 | 1/4 Hard | N/A | B |  | 5/22/2001 | Southbend, Devilbiss | 1177775; XXR-12741, -12742
B280-12200-054-C | ASTM B280 | C12200 | Copper | 0.375 | +/- .005 |  |  | 0.049 | +/- .004 | O60 | Coiled | A |  | 7/23/2001 | Aqua-Flo
B280-12200-055 | ASTM B280 | C12200 | Copper DHP | 0.375 | +/- .005 |  |  | 0.022 | +/- .002 |  |  | A | Customer supplied material | 7/2/2002 | Precision Tube | .375 X .022 X 3.812
B280-12200-056 | ASTM B280 | C12200 | Copper | 0.313 | +/- .005 |  |  | 0.02 | +/- .002 | Light Anneal |  | B |  | 7/25/2002 | Magneti - Marelli | 84W8501
B280-12200-056-C | ASTM B280 | C12200 | Copper | 0.313 | +/- .005 |  |  | 0.02 | +/- .002 | Light Anneal |  | B |  | 7/25/2002 | Magneti - Marelli | 84W8501
B280-12200-057 | ASTM B280 | C12200 | Copper | .500 | +/- .003 |  |  | .035 | +/- .002 | O60 | Seamless | A | N/A | 1/21/21 | Generant | CU-.500-T-Y1
B280-12200-057-B28 | ASTM B280 | C12200 | Copper | 0.5 | +/- .003 |  |  | 0.035 | +/- .002 | O60 |  | B | Straightened material. Length = 28" | 7/24/2009
B280-12200-057-B29 | ASTM B280 | C12200 | Copper | 0.5 | +/- .003 |  |  | 0.035 | +/- .002 | O60 |  | A | Straightened & cut by "AB". Lengh = 29.0" +/- .015" | 3/31/2010
B280-12200-057-C | ASTM B280 | C12200 | Copper | 0.5 | +/- .003 |  |  | 0.035 | +/- .002 | O60 | Coiled - not exceed 500 lb. | A |  | 2/8/2008 | Devilbiss | .500" OD
B280-26000-xxx | See note | See note | Copper | 0.125 | See note | 0.085 | See note |  |  | N/A | N/A | See note | Customer supplied material | 5/29/1997 | Modern Industries
B280-RSALE-001 | See note | See note | Copper (Resale?) | 0.086 |  |  |  | 0.025 | [5 empty] | 12/30/1996 | XL 329
B280-RSALE-002 | See note | See note | Copper (Resale?) | 0.205 |  |  |  | 0.183 | [5 empty] | 12/30/1996 | XL 359
B280-RSALE-003 | See note | See note | Copper (Resale?) | 0.212 |  |  |  | 0.176 | [5 empty] | 12/30/1996 | XL 349
B280-RSALE-004 | See note | See note | Copper (Resale?) | 0.235 |  |  |  | 0.201 | [5 empty] | 12/30/1996 | XL 418
B280-RSALE-005 | See note | See note | Copper (Resale?) | 0.125 |  |  |  | 0.101 | [5 empty] | 12/30/1996 | XL 343
B338-00002-001 | ASTM B-338 | Grade 2 | Titanium - Grade 2 | 0.013 | +/- .0005 | 0.009 | +/- .001 |  |  | Annealed. Aim for 80,000 psi UTS max. | Seamless. OD & ID must be clean and bright. Must be straight within 0.020 "/foot. Ladle chemistry report required with shipment. | B | N/A | 4/30/1998 | UNC Johnson Technology
B360-12200-001-C | ASTMB360 | C12200 | Copper Capillary Tube | .093 | +/- .002 | .042 | +/- .001 | .0255 | mean | H80 - Hard Drawn, Tensile Strength 45ksi min. | Coiled | B |  | 6/24/2011 | Carlyle | 6L45-230 | According to customer Specification XA03-5
B360-12200-001-C-S | ASTMB360 | C12200 | Copper Capillary Tube | .093 | +/- .002 | .042 | +/- .001 | .0255 | mean | Soft. | Coiled | B | This is mat. B360-12200-001-C but Temper: *SOFT* | 1/20/2017
B360-12200-002 | ASTMB360 | C12200 | Copper Capillary Tube | .125 | +/- .002 | .090 | +/- .001 |  |  | 1/2 HD |  | B | Material must comply with the requirements stipulated by RoHAS, as last amended on 21 APR. 2006 | 8/29/2011 | ASCO Valve (Automatic Switch) | 144-198A
B360-12200-002-C | See Note | C12200 | Copper Capillary Tube | .124 | +/- .001 | .090 | +/- .001 |  |  | 1/2 HD | Coiled | B | Material must comply with the requirements stipulated by RoHAS, as last amended on 21 APR. 2006 | 6/12/2019 | ASCO Valve (Automatic Switch) | 144-198A | Fmr. Rev 10/15/15.Remove Referenced Specification
B413-07020-001 | ASTM B413 | UNS P07020 | Fine 99.90% Silver | 0.47 | +/- .002 | 0.39 | +/- .002 | 0.04 |  | Drawn | Tubing. Seamless | B | 16 RMS OD/ID Surface Finish | 3/4/2004 | Praxair | Silver Cone
B429-60610-001 | ASTM B429 | 6061 | Aluminum | 1.315 |  | 1.049 |  | 0.133 |  | T6 | 1" SCH 40. Extruded Structural Pipe. OD=1.315"Nominal; ID=1.049"Nominal; Wall Thickness=0.133"Nominal | D |  | 9/21/2004 | Reflect Scientific, Inc. | 38-2112 Rev 1 | 10/18/01 Note removed
B429-60610-002 | ASTM B429 | 6061 | Aluminum | 1.66 |  | 1.38 |  | .140 |  | T6 | 1.25" SCH 40. Extruded Structural Pipe. OD=1.66" Nominal; ID=1.38" Nominal; Wall Thickness=0.140" Nominal | D |  | 1/24/2024 | Stadler
B483-30030-001-B120 | ASTM B210 | 3003 | Aluminum | 0.25 | +/- .005 |  |  | 0.035 | +/-.004 | H14 | Porthole drawn. | A | Straightened material B483-30030-001-C | 11/3/2004
B483-30030-001B13.25 | ASTM B210 | 3003 | Aluminum | 0.25 | +/- .005 |  |  | 0.035 | +/-.004 | H14 | Porthole drawn. 24"ID, 14" wide level wound coils | A | Straightened. . Length = 13.250" +/- .010" | 10/4/2010 | Devilbiss | 1000001726
B483-30030-001-B60 | ASTM B210 | 3003 | Aluminum | 0.25 | +/- .005 |  |  | 0.035 | +/-.004 | H14 | Porthole drawn. 24"ID, 14" wide level wound coils | A | Straightened drop. Length = 60 in | 6/16/2003
B483-30030-001-C | ASTM B483 | 3003 | Aluminum | 0.25 | +/- .003 |  |  | 0.032 | +/-.002 | 0 | Coiled. Coil Winding Clockwise Direction | A |  | 3/20/13 | B&D; Pitco | .250 OD | Was: Rev. 7/23/01 Porthole drawn. 24"ID, 14" wide level wound coils.3/20/13 Add coil clockwise direction
B483-30030-003-C | ASTM B483 | 3003 | Aluminum | 0.437 | +/- .005 |  |  | 0.049 | +/- .005 | H18 | Coiled. Minimum coil length = 500 feet | A |  | 10/24/1996 | PMI
B483-30030-003-D69 | ASTM B483 | 3003 | Aluminum | 0.437 | +/- .005 |  |  | 0.049 | +/- .005 | H18 |  | B | Streightened | 12/14/2000
B483-30030-004-C | ASTM B483 | 3003 | Aluminum | 0.375 | +/- .005 |  |  | 0.043 | +/- .005 | 0 | Parthole drawn. Coiled. | B |  | 1/21/2004 | AirSep Corporation | HX002-2 Rev OD
B483-30030-004-D110 | ASTM B483 | 3003 | Aluminum | 0.375 | +/- .005 |  |  | 0.043 | +/- .005 | 0 |  | B | Drops. Length = 110" (approx.) | 11/5/15
B483-30030-005-B144 | ASTM B483 | 3003 | Aluminum | 0.500 | +/- .003 |  |  | 0.035 | +/- .002 | 0 | Straightened and cut by "AB". | B | Length = 144 in. (approx) | 9/6/12
B483-30030-005-B91 | ASTM B483 | 3003 | Aluminum | 0.500 | +/- .003 |  |  | 0.035 | +/- .002 | 0 |  | A | Length = 91 in. Straightened and cut by AB | 4/2/2009 | Devilbiss (Black & Decker) | .500 DIA parts
B483-30030-005-C | ASTM B483 | 3003 | Aluminum | 0.500 | +/- .003 |  |  | 0.035 | +/- .002 | 0 | Coiled.1) The Aluminum coil must be Level wound; 2) Coil must unwind when uncoiling machine is rotating clockwise direction; 3) The end of the coils must be bottom inside level of the coil when its laid flat on the uncoiling machine. Start of the coil is at the top or bottom outside level of coil; 4) Max weight: 300 LB: 5) Height of the Coil: 11.0"min/12.0"max; 6) Coil should be bind with 4 plastic or fiber straps equally distanced; 7) Each straps tensile load should be rated for more then or equal to: [(2 x Coil Weight)/4]; 8) 4 coils max per Crate. The coil mast be laid on the palate such that it does not require the flipping of the coil to get correct unwind direction on our uncoiling machine. | A | See additional Coil Packaging Requirement Pages 2, 3. & 4 | 3/19/14 | B & D: MAT | .500 DIA parts | Was Rev.10/24/08 added Coil Requirements
B483-30030-005-D18.5 | ASTM B483 | 3003 | Aluminum | 0.500 | +/- xxx |  |  | 0.035 | +/- .002 | 0 | Straightened. Cut to the length = 18.520 +/- .010 | B | NOT USE FOR DEVILBISS | 7/1/2010 | Devilbiss (Black & Decker) |  | Orig. for Devilbiss .500 DIA. Ovality!
B483-30030-005-D98 | ASTM B483 | 3003 | Aluminum | 0.500 | +/- xxx |  |  | 0.035 | +/- .002 | 0 | Straightened. Cut to the length = 98.00" | B | NOT USE FOR DEVILBISS | 5/13/2011
B483-30030-015-C | ASTM B483 | 3003 | Aluminum | 0.312 | +/- .003 |  |  | 0.032 | +/- .002 | 0 | Coiled. 1) The Aluminum coil must be Level wound; 2) Coil must unwind when uncoiling machine is rotating clockwise direction; 3) The end of the coils must be bottom inside level of the coil when its laid flat on the uncoiling machine. Start of the coil is at the top or bottom outside level of coil; 4) Max weight: 300 LB: 5) Height of the Coil: 11.0"min/12.0"max; 6) Coil should be bind with 4 plastic or fiber straps equally distanced; 7) Each straps tensile load should be rated for more then or equal to: [(2 x Coil Weight)/4]; 8) 4 coils max per Crate. The coil mast be laid on the palate such that it does not require the flipping of the coil to get correct unwind direction on our uncoiling machine. | A | B210-30030-015-C is alternate approved | 12/23/13 | Black& Decker | .313 OD Parts | Was: OD +/- .002 (7/16/04); Was 11/7/12 Add: Clockwise direction3/2/13. 3/4/20 removed (Tensile Strength 118 Mpa)
B483-30030-015-C-W11 | ASTM B483 | 3003 | Aluminum | 0.312 | +/- .003 |  |  | 0.032 | +/- .002 | H111 | tensile load should be rated for more then or equal to: [(2 x Coil Weight)/4]; 8) 4 coils max per Crate. The coil mast be laid on the palate such that it does not require the flipping of the coil to get correct unwind direction on our uncoiling machine. | A |  | 5/21/14 | Black& Decker | .313 OD Parts
B483-93003-001-C | UNS A93003 | 3003 | Aluminum | 0.25 | +/- .002 |  |  | 0.035 | +/- .001 | H-14 | Coiled. Customer supplied material | B | Material must be clean for oxygen service | 9/5/2003 | Penox Technologies | AG-3213-AA
B483-93003-002-C | UNS A93003 | 3003 | Aluminum | 0.25 | +/- .002 |  |  | 0.035 | +/- .002 | H-14 | Coiled. Coil Winding Clockwise Direction | B | Tubing to be manufactured so that I.D. is clean. Do not introduce drawing oil, solvents, debris or other contamination into I.D. Cap as to prevent contamination I.D. during shipping or storage. | 9/1/2005 | Penox Technologies | AG-3213-AA | Frm. Rev. 11/11/04 Wall Thickness Tol. Change from +/- .001 to +/-.002
B521-05200-001 | ASTM B521 | R05200 | Tantalum | 0.24 | +/- .005 | 0.21 | +/- .005 |  |  |  |  | D | Maintain lot identity | 10/17/1996 | Cabot
B587-26000-001 | ASTM B587 | C26000 | Brass | 0.069 | +/- .001 | 0.031 | + .002, - .000 |  |  | 1/2 hard | Type IV | C | A 2 inch 0.030 minus pin must fall freely thru the tube. | 1/26/1998 | Energy Beam Sciences | 400011Rev D
B725-02200-001-C | ASTM B725 | UNS N02200 | Nickel 200 | 0.072 | +/- .002 | 0.062 | +/- .002 |  |  | As Drawn | Coiled. Coil Winding Clockwise Direction | D | N/A | 7/10/2000 | Kulite | 200-A-2380-1
B730-40000-001-C | ASTM B730 | 400 | Monel 400 | 0.25 | +/- .005 |  |  | 0.028 | +/- .003 | N/A | Refrigerator Grade, Coiled | A | N/A | 4/22/1997 | Tecumseh | 5817-4
B743-12200-001-C | ASTM B743 | C122000 | Copper, Seamless | 0.5 | +/- .002 |  |  | 0.028 | +/- .003 | RH Scale15T 58 to 64 | Seamless, Coiled, Level wound |  | Refrigeration Grade; Coil: 1000 lbs Max, ID 30" min; dehydrated and capped or plugged ends; Tensile Strength =30kpsi min; Elongation = 40% over 2" length; Grain size=40 | 5/3/1996 | Cornelius | 4786
B743-12200-002-C | ASTM B743 | C122000 | Copper, Seamless | 0.5 | +/- .002 |  |  | 0.035 | +/- .003 | RH Scale15T 58 to 64 | Seamless, Coiled, Level wound |  | Refrigeration Grade; Coil: 1000 lbs max, ID 30" min; dehydrated and capped or plugged ends; Tensile Strength =30kpsi min; Elongation = 40% over 2" length; Grain size=40 | 9/6/1996 | Cornelius | 4786
B743-12200-003-C | ASTM B743 | C12200 | Copper, Seamless | 0.25 | +/- .0025 |  |  | 0.02 | +/- .002 | O50 Light Anneal | Coiled. Coil Winding Clockwise Direction | A |  | 12/28/1998
B743-12200-004-C | ASTM B743 | C12200 | Copper | 0.375 | +/- .005 |  |  | 0.049 | +/- .004 | Light Anneal. Grain Size: .015 - .035 | Coiled. Coil Winding Clockwise Direction | A |  | 5/19/2004 | Aqua-Flo |  | Frm. Rev 8/2/01 had Req'd Temper O60
B743-12200-005 | ASTM B743 | C12200 | Copper | 0.375 | +/- .003 |  |  | 0.032 | +/- .002 | Light Anneal | Grain Size aim for .030 mm | B |  | 12/19/2006 | Thermatron | HPC22-18
BPBR-51000-001 | ------- | CDA 510 | Phosophore Bronze | 0.06 | +/- .001 | 0.039 | +/- .001 |  |  | 1/2 hard |  | C |  | 7/26/1996 | Pace | 1207-0031
BXXX-60100-001 | See Note | IN601W | Inconel | 0.252 | +/- .001 | 0.202 | +/- .001 |  |  | N/A | N/A | C | Customer supplied | 10/20/1998 | Handy & Harman | 40A128318-P140
BXXX-60100-001-C | See Note | IN601W | Inconel | 0.252 | +/- .001 | 0.202 | +/- .001 |  |  | N/A | Coiled. | C | Customer supplied | 10/20/1998 | Handy & Harman | 40A128318-P140
CD-27993 | See note | See note | See note | [9 empty] | Angle Tube Bracket per Gross Givens Dwg 27993 RevC | 6/18/1996 | Gross Givens | 37200
CS-R-161167 Rev C | See note | See note | See note | [9 empty] | See Arco Specification R-161167 Rev C for mateial specification. | 6/14/1996 | Aerco | 161167 RevG
F015-K94610-001 | ASTM F15 | Rodar | Iron, Nickel-Cobalt Sealing Alloy | 0.054 | +/- .0005 | 0.0205 | +/- .0005 |  |  |  | Tubing | C | Aim for .054 O.D. & Aim for .0205 I.D. | 1/13/2003
F015-K94610-002 | ASTM F15 | Rodar | Iron, Nickel-Cobalt Sealing Alloy | 0.059 | +/- .001 | 0.019 | +/- .001 |  |  |  | Tubing | C | N/A | 1/13/2003
F015-K94610-003 | ASTM F15 | Rodar | Iron, Nickel-Cobalt Sealing Alloy | 0.076 | +/- .001 | 0.064 | +/- .001 |  |  |  | Tubing | C | N/A | 1/13/2003
F015-K94610-004 | ASTM F15 | Rodar | Iron, Nickel-Cobalt Sealing Alloy | 0.0975 | +/- .001 | 0.078 | +/- .001 |  |  |  | Tubing | C | N/A | 1/13/2003
F015-K94610-005 | ASTM F15 | Rodar | Iron, Nickel-Cobalt Sealing Alloy | 0.098 | +/- .001 | 0.08 | +/- .001 |  |  |  | Tubing | C | N/A | 1/13/2003
F015-K94610-006 | ASTM F15 | Kovar | Iron, Nickel-Cobalt Sealing Alloy | 0.01 | +/- .0003 |  |  |  |  | Temper "A". Tensile Max 85,000 PSI | WIRE | C |  | 1/17/2003
F015-K94610-007 | ASTM F15 | Kovar | Iron, Nickel-Cobalt Sealing Alloy | 0.015 | +/- .0003 |  |  |  |  | Temper "A". Tensile Max 85,000 PSI | WIRE | C |  | 1/17/2003
F015-K94610-008 | ASTM F15 | Kovar | Iron, Nickel-Cobalt Sealing Alloy | 0.018 | +/- .0003 |  |  |  |  | Temper "A". Tensile Max 85,000 PSI | WIRE | C |  | 1/17/2003
F015-K94610-009 | ASTM F15 | Kovar | Iron, Nickel-Cobalt Sealing Alloy | 0.0185 | +/- .0003 |  |  |  |  | Temper "A". Tensile Max 85,000 PSI | WIRE | C |  | 1/17/2003
F015-K94610-073-C | ASTM F15 | Kovar | Iron, Nickle-Cobalt Sealing Alloy | .1100 | +/- .0015 | .1000 | +/-.0015 |  |  |  | Tubing Coiled | C | Certificate of Analysis Req'd with shipment. | 2/19/2004
F030-05200-001 | ASTM F30 | Alloy 52 | Nickel -Iron Alloy | 0.051 | +/- .001 | 0.0365 | +/- .0005 |  |  | 1/2 to full hard | N/A | C | N/A | 6/10/1998 | Glasseal Products | 0095-0093
F030-05200-002 | ASTM F30 | Alloy 52 | Nickel -Iron Alloy | 0.06 | +/- .001 | 0.029 | +/- .001 |  |  |  | Tubing | C | N/A | 1/14/2003
F030-05200-003 | ASTM F30 | Alloy 52 | Nickel -Iron Alloy | 0.06 | +/- .001 | 0.03 | +/- .001 |  |  |  | Tubing | C | N/A | 1/14/2003
F030-05200-004-C | ASTM F30 | Alloy 52 | Nickel -Iron Alloy | 0.06 | + .002; - .000 | 0.04 | + .002; - .000 |  |  | GS # 1 | Tubing, Coiled | C | Aim for .061 O.D. & Aim for .041/.0415 I.D. | 1/14/2003
F030-05200-005 | ASTM F30 | Alloy 52 | Nickel -Iron Alloy | 0.06 | +/- .001 | 0.041 | +/- .001 |  |  |  | Tubing | C | N/A | 1/14/2003
F030-05200-006 | ASTM F30 | Alloy 52 | Nickel -Iron Alloy | 0.125 | +/- .001 | 0.065 | +/- .001 |  |  |  | Tubing | C | N/A | 1/14/2003
F068-10100-001 | ASTM F68 | C10100 | Copper, OFE | 0.5 | +/- .002 |  |  | 0.032 | +/- .0025 | H 04 |  |  | Certificate of Analysis Req'd with shipment. | 7/31/1996 | Litton ED | 529438, 529391,529441
F068-10100-002 | ASTM F68 | C10100 | Copper, OFE, Wire | 0.05 | +/- .001 |  |  |  |  | H 04 |  |  | Certificate of analysis required with shipment | 5/16/1996 | Litton ED | 522838
F068-10100-003 | ASTM F68 | C10100 | Copper, OFE | 0.375 | +/- .002 |  |  | 0.032 | +/- .0025 | H 04 |  |  | Certificate of Analysis Req'd with shipment. | 9/10/1996 | Litton ED | 527361
F068-10100-004 | ASTM F68 | C10100 | Copper, OFE | 0.75 | +/- .005 |  |  | 0.04 | +/- ..004 | H 04 |  | B | Certificate of material analysis req'd with each shipment | 10/2/1996 | Litton ED | 527388
F068-10100-005 | ASTM F68 | C10100 | Copper, OFE | 0.23 | +/- .002 |  |  | 0.02 | +/- .0020 | H 04 |  | B | Certificate of Analysis Req'd with shipment. | 11/12/1996 | Litton ED | 531495
F068-10100-006 | ASTM F68 | C10100 | Copper, OFE | 0.75 | +/- .005 |  |  | 0.0625 | +/- 10% | H 04 |  | B | Certificate of Analysis Req'd with shipment. | 11/26/1997 | Litton ED | 514854,514853
F068-10100-007-B7.69 | ASTM F68 | C10100 | Copper, OFE | 0.25 | +/- .005 |  |  |  |  | N/A | N/A |  | Customer supplied material. ID is filled by customer with special compound. THIS SPECIFICATION MUST NOT BE USED TO PURCHASE MATERIAL. IT IS ONLY FOR VISTA REFERENCE. | 1/9/1998 | Thermacore | B-11-1403-53
F068-10100-008 | ASTM F68 | C10100 | Copper, OFE, Rod | 0.625 | +/- .005 |  |  |  |  | H 04 |  |  | Certificate of analysis required with shipment | 2/12/1998 | Litton ED | 535432
j | UNSN02200 | N02200 | Nickel | 0.055 | +/- .001 | 0.039 | +/-.001 |  |  | Hard |  | C |  | 2/8/2007 | Tempco | CON-101-107
J356-10080-001-C | SAE J356 | UNS G10080 | Steel, Carbon | 0.5 | +/- .004 |  |  | 0.049 | +/- .004 |  | Welded, Flash Controlled, Coiled | B | Low carbon steel tubing normalized for bending, double flaring, and beading. | 10/4/2002 | Tri - C Corp. | Burner Assembly
J524-10100-001 | SAE J524 | UNS G1010 | Steel, Carbon | 0.250 | +/- .004 |  |  | 0.063 | +/- 10% |  | SEAMLESS | B | Maximum Hardness, Rockwell B72 | 1/29/13 | Carrire/Carlyle | 1TA0359B
J524-10100-002 | SAE J524 | UNS G1010 | Steel, Carbon | 0.625 | +/- .004 |  |  | 0.035 | +/- 10% |  | SEAMLESS | B |  | 1/31/13
J524-10100-003 | SAE J524 | UNS G1010 | Steel, Carbon | 0.250 | +/- .004 |  |  | 0.049 | +/- 10% |  | SEAMLESS | B |  | 10/7/2019
J524-10100-004 | SAE J524 | UNS G1010 | Steel, Carbon | 0.312 | +/- .005 |  |  | 0.035 | +/- 10% |  | SEAMLESS | B |  | 1/31/2020 | Quality Mfg. | QMC800053 & QMC800054
J524-10160-001 | SAE J524 | UNS G10160 | Steel, Carbon | 0.125 | +/- .004 |  |  | 0.028 | +/- 10% |  | SEAMLESS, (CDS) | B |  | 2/3/2006 | Rome Truck Parts | FPDP Air Line
J524-10160-002 | SAE J524 | UNS G10160 | Steel, Carbon | 1.00 | +/- .005 |  |  | 0.065 | +/- 10% |  | SEAMLESS, (CDS) | B | Tensile: Min. 310 MPA, Elomgation: Min. 25% | 9/6/2023 | JD
J525-10100-001 | SAE J525 | UNS G10100 | Steel, Carbon | 0.5 | +/- .003 |  |  | 0.049 | +/- .0049 |  |  | B |  | 4/30/1999
J526-10080-001 | SAE J526 | UNS G10080 | Steel, Carbon | 0.1875 | +/- .005 |  |  | 0.028 | +/- .003 |  | Welded, AGE | B | SAE J526 made from G10080. | 2/25/2009 | PMI
J526-10080-001-B120 | SAE J526 | UNS G10080 | Steel, Carbon | 0.1875 | +/- .005 |  |  | 0.028 | +/- .003 |  | Welded, AGE, ,GM/124M.120" Blanks Straightened by Autobend | A | SAE J526 made from G10080. Length = 10 ft. | 10/21/2005 | PMI
J526-10080-001-C | SAE J526 | UNS G10080 | Steel, Carbon | 0.1875 | +/- .005 |  |  | 0.028 | +/- .003 |  | Welded, AGE, coiled,GM/124M | A | SAE J526 made from G10080. | 6/23/1998 | PMI
J526-10080-001-D60 | SAE J526 | UNS G10080 | Steel, Carbon | 0.1875 | +/-.005 |  |  | 0.028 | +/- .003 |  | Welded, AGE | B | Length = 60 in. Streightened by Autobend. | 11/7/2000 | Boose Aluminum Foundry Co. | 43314, 43315
J526-10080-002 | SAE J526 | UNS G10080 | Steel, Carbon | 0.375 | +/- 0.003 |  |  | 0.028 | +/- .0035 | As welded | C.R. Electric Resistance welded. ID and OD must be burnished to remove all evidence of weld splash particles. Tubing must be free of any contaminates or oxides. | B | UNS G10100 is an approved alternate | 6/23/1998 | Bristol Compressors | 226329, 30, 31, 32, 33, 34
J526-10080-002-B10 | SAE J526 | UNS G10080 | Steel, Carbon | 0.375 | +/- 0.003 |  |  | 0.028 | +/- 0.0035 | As welded | C.R. Electric Resistance welded. ID and OD must be burnished to remove all evidence of weld splash particles. Tubing muse br free of any contaminates or oxides. Cut to 10.XXXX inches | B | UNS G 10100 is an approved altrnate | 7/21/1998 | Bristol Compressors | 22633, 34
J526-10080-002-B9 | SAE J526 | UNS G10080 | Steel, Carbon | 0.375 | +/- 0.003 |  |  | 0.028 | +/- 0.0035 | As welded | C.R. Electric Resistance welded. ID and OD must be burnished to remove all evidence of weld splash particles. Tubing must be free of any contaminates or oxides. Cut to 9.XXXX inches | B | UNS G 10100 is an approved altrnate | 7/21/1998 | Bristol Compressors | 226329, 30, 31, 32
J526-10080-003 | SAE J526 | UNS G10080 | Steel, Carbon | 0.438 | +/- 0.004 |  |  | 0.028 | +/- .0035 | As welded | C.R. Electric Resistance welded. ID and OD must be burnished to remove all evidence of weld splash particles. Tubing must be free of any contaminates or oxides. | B | UNS G10100 is an approved alternate | 6/23/1998 | Bristol Compressors | 226296, 97, 98, 99, 395, 96, 409,10,23,24,44,45
J526-10080-003-B4 | SAE J526 | UNS G10080 | Steel, Carbon | 0.438 | +/- 0.004 |  |  | 0.028 | +/- .0035 | As welded | C.R. Electric Resistance welded. ID and OD must be burnished to remove all evidence of weld splash particles. Tubing must be free of any contaminates or oxides. Cut to 4.XXXx inches | B | UNS G10100 is an approved alternate | 6/23/1998 | Bristol Compressors | 226297, 99
J526-10080-003-B5 | SAE J526 | UNS G10080 | Steel, Carbon | 0.438 | +/- 0.004 |  |  | 0.028 | +/- .0035 | As welded | C.R. Electric Resistance welded. ID and OD must be burnished to remove all evidence of weld splash particles. Tubing must be free of any contaminates or oxides. Cut to 5.XXX inches | B | UNS G10100 is an approved alternate | 6/23/1998 | Bristol Compressors | 226296, 98, 395, 96, 423, 44,45
J526-10080-003-B6 | SAE J526 | UNS G10080 | Steel, Carbon | 0.438 | +/- 0.004 |  |  | 0.028 | +/- .0035 | As welded | C.R. Electric Resistance welded. ID and OD must be burnished to remove all evidence of weld splash particles. Tubing must be free of any contaminates or oxides. Cut to 6.XXX inches | B | UNS G10100 is an approved alternate | 6/23/1998 | Bristol Compressors | 226409, 10, 24
J526-10080-004 | SAE J526 | UNS G10080 | Steel, Carbon | 0.562 | +/- 0.004 |  |  | 0.035 | +/- 0.0035 | As welded | C.R. Electric Resistance welded. ID and OD must be burnished to remove all evidence of weld splash particles. Tubing must be free of any contaminates or oxides. | B | UNS G10100 is an approved alternate | 7/21/1998 | Bristol Compresssors | 226218,19,309-14, 336-41, 447-49
J526-10080-004-B10 | SAE J526 | UNS G10080 | Steel, Carbon | 0.562 | +/- 0.004 |  |  | 0.035 | +/- 0.0035 | As welded | C.R. Electric Resistance welded. ID and OD must be burnished to remove all evidence of weld splash particles. Tubing must be free of any contaminates or oxides. Cut to 10.XXX inches | B | UNS G10100 is an approved alternate | 7/21/1998 | Bristol Compresssors | 226340, 41
J526-10080-004-B12 | SAE J526 | UNS G10080 | Steel, Carbon | 0.562 | +/- 0.004 |  |  | 0.035 | +/- 0.0035 | As welded | C.R. Electric Resistance welded. ID and OD must be burnished to remove all evidence of weld splash particles. Tubing must be freeof any contaminates or oxides. Cut to 12.XX inches. | B | UNS G10100 is an approved alternate | 7/21/1998 | Bristol Compresssors | 226218,19,309-10, 13, 14,36, 37
J526-10080-004-B13 | SAE J526 | UNS G10080 | Steel, Carbon | 0.562 | +/- 0.004 |  |  | 0.035 | +/- 0.0035 | As welded | C.R. Electric Resistance welded. ID and OD must be burnished to remove all evidence of weld splash particles. Tubing must be free of any contaminates or oxides. Cut to 13.XXX inches. | B | UNS G10100 is an approved alternate | 7/21/1998 | Bristol Compresssors | 226311,12,38, 39
J526-10080-004-B4 | SAE J526 | UNS G10080 | Steel, Carbon | 0.562 | +/- 0.004 |  |  | 0.035 | +/- 0.0035 | As welded | C.R. Electric Resistance welded. ID and OD must be burnished to remove all evidence of weld splash particles. Tubing must be free of any contaminates or oxides. Cut to 4.XXX inches | B | UNS G10100 is an approved alternate | 7/21/1998 | Bristol Compresssors | 226447
J526-10080-004-B5 | SAE J526 | UNS G10080 | Steel, Carbon | 0.562 | +/- 0.004 |  |  | 0.035 | +/- 0.0035 | As welded | C.R. Electric Resistance welded. ID and OD must be burnished to remove all evidence of weld splash particles. Tubingmust be free of any contaminates or oxides. Cut to 5.XXX inches | B | UNS G10100 is an approved alternate | 7/21/1998 | Bristol Compresssors | 226448, 49
J526-10080-005 | SAE J526 | UNS G10080 | Steel, Carbon | 0.75 | +/- 0.004 |  |  | 0.035 | +/- 0.0035 | As welded | C.R. Electric Resistance welded. ID and OD must be burnished to remove all evidence of weld splash particles. Tubing must be free of any contaminates or oxides. | B | UNS G10100 is an approved alternate | 7/21/1998 | Bristol Compresssors | 226398.99,402,403
J526-10080-005-B12 | SAE J526 | UNS G10080 | Steel, Carbon | 0.75 | +/- 0.004 |  |  | 0.035 | +/- 0.0035 | As welded | C.R. Electric Resistance welded. ID and OD must be burnished to remove all evidence of weld splash particles. Tubing must be free of any contaminates or oxides. Cut to 12.XXX inches | B | UNS G10100 is an approved alternate | 7/21/1998 | Bristol Compresssors | 226398, 99, 402
J526-10080-005-B13 | SAE J526 | UNS G10080 | Steel, Carbon | 0.75 | +/- 0.004 |  |  | 0.035 | +/- 0.0035 | As welded | C.R. Electric Resistance welded. ID and OD must be burnished to remove all evidence of weld splash particles. Tubing must be free of any contaminates or oxides. Cut to 13.XXX inches | B | UNS G10100 is an approved alternate | 7/21/1998 | Bristol Compresssors | 226403
J526-10080-006 | SAE J526 | UNS G10080 | Steel, Carbon | 0.1875 | +/- .003 |  |  | 0.028 | +/- .003 |  | The finished steel tube shall be flash plated with copper that is electrolytically applied to outside diameter surfaces.The copper plated tubing shall not exceed the dimensional tolerances as listed in this specification. | B | UNS G10080 is an approved alternate. | 5/26/1999 | Carrier
J526-10080-006-C | SAE J526 | UNS G10080 | Steel, Carbon | 0.1875 | +/- .003 |  |  | 0.028 | +/- .003 |  | The finished steel tube shall be flash plated with copper that is electrolytically applied to outside diameter surfaces.The copper plated tubing shall not exceed the dimensional tolerances as listed in this specification.Coiled. | A | UNS G10080 is an approved alternate. | 5/26/1999 | Carrier
J526-10080-007 | SAE J526 | UNS G10080 | Steel, Carbon | 0.25 | +/- .003 |  |  | 0.028 | +/- .003 |  | The finished steel tube shall be flash plated with copper that is electrolytically applied to outside diameter surfaces.The copper plated tubing shall not exceed the dimensional tolerances as listed in this specification. | B | UNS G10100 is an approved alternate. | 5/26/1999 | Carrier
J526-10080-007-C | SAE J526 | UNS G10080 | Steel, Carbon | 0.25 | +/- .003 |  |  | 0.028 | +/- .003 |  | The finished steel tube shall be flash plated with copper that is electrolytically applied to outside diameter surfaces.The copper plated tubing shall not exceed the dimensional tolerances as listed in this specification.Coiled. | A | UNS G10100 is an approved alternate. | 5/26/1999 | Carrier
J526-10080-008 | SAE J526 | UNS G10080 | Steel, Carbon | 0.375 | +/- .003 |  |  | 0.028 | +/- .003 |  | The finished steel tube shall be flash plated with copper that is electrolytically applied to outside diameter surfaces.The copper plated tubing shall not exceed the dimensional tolerances as listed in this specification. | B | UNS G10100 is an approved alternate. | 5/26/1999 | Carrier
J526-10080-008-B12 | SAE J526 | UNS G10080 | Steel, Carbon | 0.375 | +/- .003 |  |  | 0.028 | +/- .003 |  | The finished steel tube shall be flash plated with copper that is electrolytically applied to outside diameter surfaces.The copper plated tubing shall not exceed the dimensional tolerances as listed in this specification. Cut to 12.050 +/- .010 in. OD/ID deburred. OD/ID surfaces shall be clean and free from all foreign matter. | B |  | 1/19/2001 | Carlyle | Oil Suction Tube
J526-10080-008-B120 | SAE J526 | UNS G10080 | Steel, Carbon | 0.375 | +/- .003 |  |  | 0.028 | +/- .003 |  | The finished steel tube shall be flash plated with copper that is electrolytically applied to outside diameter surfaces.The copper plated tubing shall not exceed the dimensional tolerances as listed in this specification. 120" Blanks Straightened by Autobend | A | UNS G10100 is an approved alternate. | 11/3/2004 | Carrier; Southbend | 1180868
J526-10080-008-B7.65 | SAE J526 | UNS G10080 | Steel, Carbon | 0.375 | +/- .003 |  |  | 0.028 | +/- .003 |  | The finished steel tube shall be flash plated with copper that is electrolytically applied to outside diameter surfaces.The copper plated tubing shall not exceed the dimensional tolerances as listed in this specification. Cut to 8.650 +/- .010 in. OD/ID deburred. OD/ID surfaces shall be clean and free from all foregin matter. | B |  | 1/24/2001 | Carlyle | Oil Suction Tube
J526-10080-008-B8.23 | SAE J526 | UNS G10080 | Steel, Carbon | 0.375 | +/- .003 |  |  | 0.028 | +/- .003 |  | The finished steel tube shall be flash plated with copper that is electrolytically applied to outside diameter surfaces.The copper plated tubing shall not exceed the dimensional tolerances as listed in this specification. Cut to 8.230 +/- .010 in. OD/ID deburred. OD/ID surfaces shall be clean and free from all foreign matter. | B |  | 1/19/2001 | Carlyle | Oil Suction Tube
J526-10080-008-B8.55 | SAE J526 | UNS G10080 | Steel, Carbon | 0.375 | +/- .003 |  |  | 0.028 | +/- .003 |  | The finished steel tube shall be flash plated with copper that is electrolytically applied to outside diameter surfaces.The copper plated tubing shall not exceed the dimensional tolerances as listed in this specification. Cut to 8.550 +/- .010 in. OD/ID deburred. OD/ID surfaces shall be clean and free from all foreign matter. | B |  | 1/19/2001 | Carlyle | Oil Suction Tube
J526-10080-008-B8.67 | SAE J526 | UNS G10080 | Steel, Carbon | 0.375 | +/- .003 |  |  | 0.028 | +/- .003 |  | The finished steel tube shall be flash plated with copper that is electrolytically applied to outside diameter surfaces.The copper plated tubing shall not exceed the dimensional tolerances as listed in this specification. Cut to 8.670 +/- .010 in. OD/ID deburred. OD/ID surfaces shall be clean and free from all foreign matter. | B |  | 1/19/2001 | Carlyle | Oil Suction Tube
J526-10080-008-B9.19 | SAE J526 | UNS G10080 | Steel, Carbon | 0.375 | +/- .003 |  |  | 0.028 | +/- .003 |  | The finished steel tube shall be flash plated with copper that is electrolytically applied to outside diameter surfaces.The copper plated tubing shall not exceed the dimensional tolerances as listed in this specification. Cut to 9.190 +/- .010 in. OD/ID deburred. OD/ID surfaces shall be clean and free from all foreign matter. | B |  | 1/19/2001 | Carlyle | Oil Suction Tube
J526-10080-008-B9.35 | SAE J526 | UNS G10080 | Steel, Carbon | 0.375 | +/- .003 |  |  | 0.028 | +/- .003 |  | The finished steel tube shall be flash plated with copper that is electrolytically applied to outside diameter surfaces.The copper plated tubing shall not exceed the dimensional tolerances as listed in this specification. Cut to 9.350 +/- .010 in. OD/ID deburred. OD/ID surfaces shall be clean and free from all foreign matter. | B |  | 1/19/2001 | Carlyle | Oil Suction Tube
J526-10080-008-C | SAE J526 | UNS G10080 | Steel, Carbon | 0.375 | +/- .003 |  |  | 0.028 | +/- .003 |  | The finished steel tube shall be flash plated with copper that is electrolytically applied to outside diameter surfaces.The copper plated tubing shall not exceed the dimensional tolerances as listed in this specification.Coiled. | A | UNS G10100 is an approved alternate. | 5/26/1999 | Carrier; Southbend | 1180868
J526-10080-009 | SAE J526 | UNS G10080 | Steel, Carbon | 0.438 | +/- .004 |  |  | 0.028 | +/- .003 |  | The finished steel tube shall be flash plated with copper that is electrolytically applied to outside diameter surfaces.The copper plated tubing shall not exceed the dimensional tolerances as listed in this specification. | B | UNS G10100 is an approved alternate. | 5/26/1999 | Carrier
J526-10080-009-C | SAE J526 | UNS G10080 | Steel, Carbon | 0.438 | +/- .004 |  |  | 0.028 | +/- .003 |  | The finished steel tube shall be flash plated with copper that is electrolytically applied to outside diameter surfaces.The copper plated tubing shall not exceed the dimensional tolerances as listed in this specification.Coiled. | A | UNS G10100 is an approved alternate. | 5/26/1999 | Carrier
J526-10080-010 | SAE J526 | UNS G10080 | Steel, Carbon | 0.438 | +/- .004 |  |  | 0.035 | +/- .0035 |  | The finished steel tube shall be flash plated with copper that is electrolytically applied to outside diameter surfaces.The copper plated tubing shall not exceed the dimensional tolerances as listed in this specification. | B | UNS G10100 is an approved alternate. | 5/26/1999 | Carrier
J526-10080-010-C | SAE J526 | UNS G10080 | Steel, Carbon | 0.438 | +/- .004 |  |  | 0.035 | +/- .0035 |  | The finished steel tube shall be flash plated with copper that is electrolytically applied to outside diameter surfaces.The copper plated tubing shall not exceed the dimensional tolerances as listed in this specification.Coiled. | A | UNS G10100 is an approved alternate. | 5/26/1999 | Carrier
J526-10080-011 | SAE J526 | UNS G10080 | Steel, Carbon | 0.5 | +/- .004 |  |  | 0.035 | +/- .0035 |  | The finished steel tube shall be flash plated with copper that is electrolytically applied to outside diameter surfaces.The copper plated tubing shall not exceed the dimensional tolerances as listed in this specification. | B | UNS G10100 is an approved alternate. | 5/26/1999 | Carrier
J526-10080-011-C | SAE J526 | UNS G10080 | Steel, Carbon | 0.5 | +/- .004 |  |  | 0.035 | +/- .0035 |  | The finished steel tube shall be flash plated with copper that is electrolytically applied to outside diameter surfaces.The copper plated tubing shall not exceed the dimensional tolerances as listed in this specification.Coiled. | A | UNS G10100 is an approved alternate. | 5/26/1999 | Carrier
J526-10080-012 | SAE J526 | UNS G10080 | Steel, Carbon | 0.312 | +/- .003 |  |  | 0.028 | +/- .003 |  | The finished steel tube shall be flash plated with copper that is electrolytically applied to outside diameter surfaces.The copper plated tubing shall not exceed the dimensional tolerances as listed in this specification. | B | UNS G10100 is an approved alternate. | 5/26/1999 | Carrier
J526-10080-012-C | SAE J526 | UNS G10080 | Steel, Carbon | 0.312 | +/- .003 |  |  | 0.028 | +/- .003 |  | The finished steel tube shall be flash plated with copper that is electrolytically applied to outside diameter surfaces.The copper plated tubing shall not exceed the dimensional tolerances as listed in this specification.Coiled. | A | UNS G10100 is an approved alternate. | 5/26/1999 | Carrier
J526-10080-012-D120 | SAE J526 | UNS G10080 | Steel, Carbon | 0.312 | +/- .003 |  |  | 0.028 | +/- .003 |  | The finished steel tube shall be flash plated with copper that is electrolytically applied to outside diameter surfaces.The copper plated tubing shall not exceed the dimensional tolerances as listed in this specification. | B | Sraightened by "AB". Length: 12 ft. | 6/20/2011
J526-10080-012-D156 | SAE J526 | UNS G10080 | Steel, Carbon | 0.312 | +/- .003 |  |  | 0.028 | +/- .003 |  | The finished steel tube shall be flash plated with copper that is electrolytically applied to outside diameter surfaces.The copper plated tubing shall not exceed the dimensional tolerances as listed in this specification. | B | Length = 156 in. UNS G10100 is an approved alternate. | 6/6/2011
J526-10080-013-C | SAE J526 | UNS G10080 | Steel, Carbon | 0.25 | +/- 005 |  |  | 0.035 | +/- .003 |  | CRS. Coiled | A |  | 11/8/2000 | Southbend | 1176292
J526-10080-014 | SAE J526 | UNS G10080 | Steel, Carbon | 0.375 | +/- .005 |  |  | 0.028 | +/- .003 |  |  | B |  | 2/7/2001 | Southbend (3/8" OD) | 1172215
J526-10080-014-C | SAE J526 | UNS G10080 | Steel, Carbon | 0.375 | +/- .005 |  |  | 0.028 | +/- .003 |  | Coiled | B |  | 1/4/2001 | Southbend | 1181205, 1166921; 1180868
J526-10080-015 | SAE J526 | UNS G10080 | Steel, Carbon | 0.5 | +/- .005 |  |  | 0.035 | +/- 10% |  | CRS | B | Acceptable alternate MT1010 (A513-10100-033) | 1/24/2001 | Southbend (1/2" OD),McMurray | PC-441
J526-10080-015-C | SAE J526 | UNS G10080 | Steel, Carbon | 0.5 | +/- .005 |  |  | 0.035 | +/- 10% |  | Galfan. Coiled | B |  | 3/3/2005 | Southbend, PMI | 1/2" OD
J526-10080-016 | SAE J526 | UNS G10080 | Steel, Carbon | 0.25 | +/- .005 |  |  | 0.028 | +/- .003 |  | CR | B |  | 2/9/2001 | Southbend (1/4" OD)
J526-10080-016-C | SAE J526 | UNS G10080 | Steel, Carbon | 0.25 | +/- .005 |  |  | 0.028 | +/- .003 |  | CR Coiled | B |  | 2/17/2001 | Southbend (1/4" OD)
J526-10080-017 | SAE J526 | UNS G10080 | Steel, Carbon | 0.5 | +/- .005 |  |  | 0.028 | +/- .003 |  | CR | B |  | 2/10/2001 | Southbend (1/2" OD)
J526-10080-018 | SAE J526 | UNS G10080 | Steel, Carbon | 0.25 | +/- .005 |  |  | 0.035 | +/- 10% |  | CR | B |  | 2/10/2001 | Southbend (1/4" OD)
J526-10080-019-B120 | SAE J526 | UNS G10080 | Steel, Carbon | 0.25 | +/- .005 |  |  | 0.028 | +/- .003 |  | Bundycoat # 3500. | B | Straightened material J526-10080-019-C | 11/3/2004 | PMI, Garland | Misc.
J526-10080-019-C | SAE J526 | UNS G10080 | Steel, Carbon | 0.25 | +/- .005 |  |  | 0.028 | +/- .003 |  | Bundycoat # 3500. Coiled | B |  | 1/8/2002 | PMI, Garland | Misc.
J526-10080-020 | SAE J526 | UNS G10080 | Steel, Carbon | 0.125 | +/- .005 |  |  | 0.028 | +/- .003 |  | CR | B |  | 2/26/2002 | PMI, Garland | Misc.
J526-10080-020-C | SAE J526 | UNS G10080 | Steel, Carbon | 0.125 | +/- .005 |  |  | 0.028 | +/- .003 |  | CR. Coiled | B |  | 2/26/2002 | PMI, Garland | Misc.
J526-10080-021-B120 | SAE J526 | UNS G10080 | Steel, Carbon | 0.437 | +/- .005 |  |  | 0.035 | +/- .003 |  | Bundycoat # 3500. | B | Straightened material J526-10080-021-C | 11/3/2004 | PMI, Garland | Misc.
J526-10080-021-B240 | SAE J526 | UNS G10080 | Steel, Carbon | 0.437 | +/- .005 |  |  | 0.035 | +/- .003 |  | Bundycoat # 3500. | B | Straightened and cut by AB; Length = 20 ft. | 3/19/2009
J526-10080-021-C | SAE J526 | UNS G10080 | Steel, Carbon | 0.437 | +/- .005 |  |  | 0.035 | +/- .003 |  | Bundycoat # 3500. Coiled | B |  | 1/18/2003 | PMI, Garland | Misc.
J526-10080-021-D30 | SAE J526 | UNS G10080 | Steel, Carbon | 0.437 | +/- .005 |  |  | 0.035 | +/- .003 |  | Bundycoat # 3500. | B | Drops. Length approx. 30 in. | 3/18/14
J526-10080-022 | SAE J526 | UNS G10080 | Steel, Carbon | 0.375 | +/- .005 |  |  | 0.028 | +/- .003 |  | CR | B |  | 9/18/2004 | Southbend | 1176291
J526-10080-023-C | SAE J526 | UNS G10080 | Steel, Carbon | 0.1578 |  |  |  | 0.0299 |  |  | Coiled | B | Sample of material. OD, Wall Thickness values are X bar. Ht # 95375 | 7/6/2006 | Metaldyne | Tubes, Oil Jet
J526-10080-024 | SAE J526 | UNS G10080 | Steel, Carbon | 3.5MM (0.1377") | +/- 0.10MM (.004") | 2.08MM (.0819") | .051MM (+/- .002") | 0.71 MM (.0279") |  |  | OBSOLETE MAT'L ID | C | Tube to conform to DIN 2393-St34 NBK St 34 or DIN 2391 NBK St34 (NBK St35) or equiv. is an approved alternate. | 6/4/2007 | Metaldyne | Honda Oil Jet Straight Tube | WAS: Rev. 4/18/07 ADD: NBK St 34; Method: | "Go-NoGo" Plug-High/Low Limit
J526-10080-025-C | SAE J526 | UNS G10080 | Steel, Carbon | .4375 | +/- .005 |  |  | .065 | 10% |  | Coiled | B | Customer Supplied Material | 3/16/2009 | MARKIN | .437 X .065 X 13.228
J526-10080-026 | SAE J526 | UNS G10080 | Steel, Carbon | 0.187 | +/- .003 |  |  | 0.028 | +/- .003 |  | The finished steel tube shall be flash plated with copper that is electrolytically applied to outside diameter surfaces.The copper plated tubing shall not exceed the dimensional tolerances as listed in this specification. | B |  | 2/3/2011 | Carrier | .187" OD X .028" Wall Thickness
J526-10080-026-B120 | SAE J526 | UNS G10080 | Steel, Carbon | 0.187 | +/- .003 |  |  | 0.028 | +/- .003 |  | The finished steel tube shall be flash plated with copper that is electrolytically applied to outside diameter surfaces.The copper plated tubing shall not exceed the dimensional tolerances as listed in this specification. | B | Straightened by "AB". Length - 10 ft. | 6/10/2011 | Carrier | .187" OD X .028" Wall Thickness
J526-10080-026-B144 | SAE J526 | UNS G10080 | Steel, Carbon | 0.187 | +/- .003 |  |  | 0.028 | +/- .003 |  | The finished steel tube shall be flash plated with copper that is electrolytically applied to outside diameter surfaces.The copper plated tubing shall not exceed the dimensional tolerances as listed in this specification. | B | Straightened by "AB". Length - 12 ft. | 5/16/12 | Carrier | .187" OD X .028" Wall Thickness
J526-10080-026-C | SAE J526 | UNS G10080 | Steel, Carbon | 0.187 | +/- .003 |  |  | 0.028 | +/- .003 |  | The finished steel tube shall be flash plated with copper that is electrolytically applied to outside diameter surfaces.The copper plated tubing shall not exceed the dimensional tolerances as listed in this specification. | B | Coiled | 2/3/2011 | Carrier | .187" OD X .028" Wall Thickness
J526-10080-026-D28 | SAE J526 | UNS G10080 | Steel, Carbon | 0.187 | +/- .003 |  |  | 0.028 | +/- .003 |  | The finished steel tube shall be flash plated with copper that is electrolytically applied to outside diameter surfaces.The copper plated tubing shall not exceed the dimensional tolerances as listed in this specification. | B | Drops. Lengh = 28.360" (approx) | 4/28/15
J526-10080-027 | SAE J526 | UNS G10080 | Steel, Carbon | 0.250 | +/- .003 |  |  | 0.028 | +/- .003 |  | The finished steel tube shall be flash plated with copper that is electrolytically applied to outside diameter surfaces.The copper plated tubing shall not exceed the dimensional tolerances as listed in this specification. | B |  | 2/3/2011 | Carrier | .250" OD X .028" Wall Thickness
J526-10080-027-B 144 | SAE J526 | UNS G10080 | Steel, Carbon | 0.250 | +/- .003 |  |  | 0.028 | +/- .003 |  | The finished steel tube shall be flash plated with copper that is electrolytically applied to outside diameter surfaces.The copper plated tubing shall not exceed the dimensional tolerances as listed in this specification. | B | Straightened by "AB". Length = 12 ft. | 5/14/12
J526-10080-027-B120 | SAE J526 | UNS G10080 | Steel, Carbon | 0.250 | +/- .003 |  |  | 0.028 | +/- .003 |  | The finished steel tube shall be flash plated with copper that is electrolytically applied to outside diameter surfaces.The copper plated tubing shall not exceed the dimensional tolerances as listed in this specification. | B | Straightened. Length = 120" (approx.) | 8/14/15
J526-10080-027-C | SAE J526 | UNS G10080 | Steel, Carbon | 0.250 | +/- .003 |  |  | 0.028 | +/- .003 |  | The finished steel tube shall be flash plated with copper that is electrolytically applied to outside diameter surfaces.The copper plated tubing shall not exceed the dimensional tolerances as listed in this specification. | B | Coiled | 2/3/2011 | Carrier | .250" OD X .028" Wall Thickness
J526-10080-027-D13 | SAE J526 | UNS G10080 | Steel, Carbon | 0.250 | +/- .003 |  |  | 0.028 | +/- .003 |  | The finished steel tube shall be flash plated with copper that is electrolytically applied to outside diameter surfaces.The copper plated tubing shall not exceed the dimensional tolerances as listed in this specification. | B | Drops. Length = 13.134" +/- .015" | 2/25/15 | Carrier | .250" OD X .028" Wall Thickness | Blank Length for Carlyle P/N: 5F401233
J526-10080-027-D16.9 | SAE J526 | UNS G10080 | Steel, Carbon | 0.250 | +/- .003 |  |  | 0.028 | +/- .003 |  | The finished steel tube shall be flash plated with copper that is electrolytically applied to outside diameter surfaces.The copper plated tubing shall not exceed the dimensional tolerances as listed in this specification. | B | Drops. Length = 16.625" | 4/19/14
J526-10080-027-D7.10 | SAE J526 | UNS G10080 | Steel, Carbon | 0.250 | +/- .003 |  |  | 0.028 | +/- .003 |  | The finished steel tube shall be flash plated with copper that is electrolytically applied to outside diameter surfaces.The copper plated tubing shall not exceed the dimensional tolerances as listed in this specification. | B | Drops. Length = 7.100 | 4/14/14
J526-10080-028 | SAE J526 | UNS G10080 | Steel, Carbon | 0.3125 | +/- .003 |  |  | 0.028 | +/- .003 |  | The finished steel tube shall be flash plated with copper that is electrolytically applied to outside diameter surfaces.The copper plated tubing shall not exceed the dimensional tolerances as listed in this specification. | B |  | 2/3/2011 | Carrier | .3125" OD X .028" Wall Thickness
J526-10080-028-C | SAE J526 | UNS G10080 | Steel, Carbon | 0.3125 | +/- .003 |  |  | 0.028 | +/- .003 |  | The finished steel tube shall be flash plated with copper that is electrolytically applied to outside diameter surfaces.The copper plated tubing shall not exceed the dimensional tolerances as listed in this specification. | B | Coiled | 2/3/2011 | Carrier | .3125" OD X .028" Wall Thickness
J526-10080-029 | SAE J526 | UNS G10080 | Steel, Carbon | 4 MM |  |  |  | 0.035" |  |  |  | B | Tube will be ceterless grind to OD = | 2/18/2011
J526-10080-029-CLG | SAE J526 | UNS G10080 | Steel, Carbon | 3.5 |  |  |  | 0.08 |  |  | Centerless Ground to size | B | Dimension in metric system | 3/22/2011 | Metaldyne
J526-10080-030 | SAE J526 | UNS G10080/G10100 | Steel, Carbon | .625 | +/- .004 |  |  | .035 | +/- 10% |  |  | B | SAE J524 & SAE J525 are an approved alternate. | 1/24/13 | Carlyle | 06EA601572
J526-10080-031-C | SAE J526 | UNS G10080 | Steel, Carbon | 0.25 | +/- .005 |  |  | 0.035 | +/- 10% |  | Plain Electric Weld | B |  | 10/9/2019 | NXL
J526-10080-032 | SAE J526 | UNS G10080 | Steel, Carbon | 0.375 | +/- .005 |  |  | 0.035 | +/- .002 |  |  | B |  | 3/3/2020 | Bitzer
J527-10200-001 | SAE J527 | UNS C10200 | Steel, Carbon | .1875 | +/- .002 |  |  | .028 | +/- 10% | N/A | N/A | B | N/A | 5/19/10 | Boose Aluminum | 43315, 9557-15
PI-4030 | PI-4030 | See note | Monel | 0.125 | +/- .005 |  |  | 0.0175 | +/- .0025 |  |  | B | PER LITTON PI-4030, CUSTOMER SUPPLIED TUBING | 2/22/1996 | LITTON ELECTRON DEVICES | 530409
QQ-S-763-304-001-C | QQ-S-763 | 304 | Steel, Stainless | .1240/.1260 | [6 empty] | Wire. Cold Drawn. Coiled | B | N/A | 12/19/2019 | Gentex | 154 SC
QQ-S-763-304-002-C | QQ-S-763 | 304 | Steel, Stainless | .1340/.1360 | [6 empty] | Wire. Cold Drown. Coiled | B | N/A | 12/19/2019 | Gentex | 155 SC
T7006-60610-001 | WW-T-700/6 | 6061 | Aluminum, Seamless | 0.375 | +/- .005 |  |  | 0.035 | +/- .0035 | O | N/A | B | WW-T-700F/GEN appplies | 4/8/1998 | Aerco | GP18894
T7081-60610-001 | MIL-T- 7081 | D6061 | Aluminum, Hydraulic | 0.0625 | +/- .005 |  |  | 0.035 | +/- .003 | T-6 |  |  |  | 4/22/1996 | Den-Tal-Ez
T7081-60610-001-D17 | MIL-T-7081 | D6061 | Aluminum, Hydraulic | 0.0625 | +/- .005 |  |  | 0.035 | +/- .003 | T-6 | N/A | B | N/A | 2/18/1997
T8504-30400-001 | MIL-T-8504 | TP304 | Steel, Stainless | 0.5 | +/- .005 |  |  | 0.035 | +/- .004 |  |  |  | Mil Spec Mat'l | 3/6/1996 | ELECTRO-TEC CORPORATION | 43773-2
T8504-30400-002 | See Note | TP304 | Steel, Stainless | 0.05 | +/- .001 | 0.03 | + .005 -.001 |  |  |  | CRES | C | Per MIL-T-8504 (cert required). Must be passivated to pass Method 102 of MIL-STD-753 (cert required) . Post fab, anneal to 170 kpsi UTS, Elongation in 2 inches = 10% max. | 5/28/1996 | OEA | 23935-1
T8504-30400-004-B144 | See note | TP304 | Steel, Stainless, | 0.191 | + .000, -.002 | 0.144 | + .002, -.000 |  |  | See notes | Seamless. 12' +.25, -.000 Eddy current test 100%. | D | Seamless tubing, Type 304 SST Annealed, per Mil-T-8504, Type I. Hydrostatic pressure test (100%) required at 3,000 psi using test defined in Mil-T-8504. Chem & physical C of C/A required. Ends of tube must be round and burr free. | 4/18/1997 | OEA | 22961-1
T8504-30400-004-B72 | See note | TP304 | Steel, Stainless, | 0.191 | + .000, -.002 | 0.144 | + .002, -.000 |  |  | See notes | Seamless. 6' +.25, -.000 Eddy current test 100%. | B | Seamless tubing, Type 304 SST Annealed, per Mil-T-8504, Type I. Hydrostatic pressure test (100%) required at 3,000 psi using test defined in Mil-T-8504. Chem & physical C of C/A required. | 11/1/1996 | OEA | 22961-1
T8504-30400-005 | MIL-T-8504 | MT304 | Steel, Stainless | 0.059 | +/- .0005 | 0.041 | +/- .001 |  |  | 1/2 to 3/4 Hard | OD and ID must be co-axial within 0.002 inches TIR. Tubing must be passive as determined by test method 102 of Mil-Std-753. | C | C of A (actual lab data) for chemical composition, physical properties, ID/OD concentricity, and corrosion resistance must be supplied with each shipment. | 8/6/1998 | OEA | 24719-1, 25729-1 | If mill cert does not report pressure and/or passivation test results, send 3 pieces approximately 12" long (one from each of 3 tubes) to International Testing Labs for performance and certification of missing test(s). Do not release material pending acceptable result.
T8504-30400-006 | MIL-T-8504 | TP304 | Steel, Stainless | 0.05 | +/- .001 | 0.032 | + .002, - .000 |  |  | 1/2 to 3/4 Hard | Mil-T-8504 except UTS is 170,000 PSI max and elongation in 2 inches is 10% min. OD and ID must be co-axial within 0.005 inches TIR. Tubing must be passive as determined by test method 102 of Mil-Std-753 | C | C of A (actual lab data) for chemical composition, physical properties, ID/OD concentricity, and corrosion resistance must be supplied with each shipment. | 8/6/1998 | OEA | 24558-1 | If mill cert does not report pressure and/or passivation test results, send 3 pieces approximately 12" long (one from each of 3 tubes) to International Testing Labs for performance and certification of missing test(s). Do not release material pending acceptable result.
T8504-30400-007 | MIL-T-8504 (Chem only) | TP304 | Steel, Stainless | 0.102 | +/- .001 | 0.093 | +/- .001 |  |  | 1/2 to 3/4 hard | CRES, Seamless per MIL-T-8504 Type 1. ID surface roughness Ra = 64 microinches max. | C | C of A (actual lab data) for chemical composition and ID surface roughness must be supplied with each shipment. | 8/27/1998 | OEA | 26335-1 | If mill cert does not report pressure and/or passivation test results, send 3 pieces approximately 12" long (one from each of 3 tubes) to International Testing Labs for performance and certification of missing test(s). Do not release material pending acceptable result.
T8504-30400-008 | MIL-T-8504 (Chem only) | TP304 | Steel, Stainless | 0.156 | +/- .001 | 0.147 | + .002, - .001 |  |  | 1/2 to 3/4 hard | CRES, Seamless per MIL-T-8504 Type 1. ID surface roughness Ra = 64 microinches max. | C | C of A (actual lab data) for chemical composition,and ID surface roughness must be supplied with each shipment. | 8/27/1998 | OEA | 26335-2 | If mill cert does not report pressure and/or passivation test results, send 3 pieces approximately 12" long (one from each of 3 tubes) to International Testing Labs for performance and certification of missing test(s). Do not release material pending acceptable result.
WWT7004-50520-001 | ASTM B210 | 5052 | Aluminium | 0.5 | +/- .005 |  |  | 0.049 | +/- .005 |  | Drawn |  |  | 10/8/1998 | PMI | 355761-X
X000-15000-001 | See note | CDA150 | Zirconium Copper Rod .05 | 0.05 | +/- .0005 |  |  |  |  | 1/2 Hard | Straighten & cut to 6 ft. | B |  | 8/28/1996 | Litton Electron Devices | 99513-023